## A-60
WELL ( S/R ) : A-60
PUMP DEPTH |  | 5825 | [5 empty] | SH.S |  | 10
S/U TYPE |  | 640 M-II | [5 empty] | S.L. |  | 112 |  | CHECK S.L = 128"
S/R TYPE |  | 1" SEC D-78 COND-A SLIM+7/8" D-78 COND-A | [5 empty] | PUMP SIZE |  | 1.75 " SLIM DHP
S/R CONFIG |  | 87X1"+121X7/8"+25X1" |  |  |  | 2 7/8 " EUE TBG |  | INTERVALS |  | B-I (5789-5800) B-IV (5974-5988) ,(6000-6004) , (6004-6012) ,(6020-6026) B-V (6039-6048) B-V (6078-6084) ISOLATED 7” Bridge plug @ 6075 FT
DATE | KEY | Gross | Net | W.C | GOR | Sep.P | D.F.L | Liq % | S.F.L. | PERF | Remarks
2014-08-25 | START | FINISHED DRILLING , COMPLETED THE WELL AS OIL PRODUCER , FROM ( B-IV (5974-5988), Pressure = 1195 Psi ) ,( B-IV (6000-6004), t Pressure = 1229 Psi ), ( B-IV (6020-6026)’,Pressure = 1274 Psi ) , B-V (6039-6048)’ 09 FT, at Pressure = 1909 Psi) USING S/R SYSTEM, INSTALLED SELECTIVE COMPLETION , KEPT ALL INTERVALS ON PROD. , R/U FOR NEW 640 M-II S/U (SH.S = 10 " , S.L. = 112 '' ), RIH WITH 1.75 " DHP , WITH N-97 CON.2 S/R ( 25X1" + 125X7/8" + 85X1" ) , ON STREAM. | [7 empty] | B-IV,V(6039-6048) | B-IV,V
2014-08-29 | F.L | [5 empty] | 2695 | 100 |  |  | NORMAL CARD
2014-08-31 | TEST | 255 | 214.2 | 16 |  | 125 |  |  |  |  | BAKER , P.S=1.75" , SH.S =10"
2014-11-04 | TEST | 210 | 178.5 | 15 |  | 60 |  |  |  |  | AGIBA
2014-11-14 | F.L | [5 empty] | 2935 | 100 |  |  | NORMAL CARD
2014-11-22 | TEST | 265 | 225.25 | 15 |  | 60 |  |  |  |  | AGIBA
2014-12-01 | W.C | W.C INCREASED F/ 15 % TO 30 %.
2014-12-20 | TEST | 205 | 143.5 | 30 |  | 60 |  |  |  |  | AGIBA
2015-01-27 | F.L | [5 empty] | 3150 | 100 |  |  | NORMAL CARD
2015-03-14 | TEST | 190 | 133 | 30 |  | 30 |  |  |  |  | AGIBA
2015-04-11 | PUMP | NO PUMP ACTION , R.TRIP WITH 2" DHP , ON STREAM
| S/U | DECREASED SH.S F/10" TO 8"
2015-04-30 | TEST | 235 | 164.5 | 30 |  | 80 |  |  |  |  | EXPRO , P.S=2" , SH.S =8"
2015-05-15 | TEST | 250 | 175 | 30 |  | 30 |  |  |  |  | AGIBA
2015-05-21 | F.L | [5 empty] | 3175 | 100 |  |  | NORMAL CARD
2015-09-18 | TEST | 255 | 178.5 | 30 |  | 100 |  |  |  |  | BAKER
2015-11-01 | F.L | [5 empty] | 3470 | 100 |  |  | NORMAL CARD
2015-11-04 | PUMP | NO PUMP ACTION , R.TRIP WITH 2" DHP , NO PROD, PERFORMED TBG TEST, NOT HOLD, R/T W/2" ANCHOR PUMP , RET. 10*1" RODS SET PUMP @ 5625 FT , ON STREAM. | [8 empty] | TOT. RET. (10 RODS X1")
2015-11-18 | TEST | 215 | 139.75 | 35 |  | 105 |  |  |  |  | EXPRO TMU#1 ( 2" ANCHOR PUMP)
2015-11-20 | F.L | [5 empty] | 4010 | 100 |  |  | NORMAL CARD
2015-11-26 | TEST | 145 | 94.25 | 35 |  | 45 |  |  |  |  | AGIBA
2016-01-23 | TEST | 180 | 117 | 35 |  | 50 |  |  |  |  | AGIBA
2016-01-26 | TEST | 145 | 94.25 | 35 |  | 125 |  |  |  |  | AGIBA
2016-02-19 | PUMP | NO PUMP ACTION , R/T W/2" ANCHOR PUMP , RET. (1X1" )RODS SET PUMP @ 5600 FT , ON STREAM. | [8 empty] | TOT. RET. (11 RODS X1")
2016-02-21 | PUMP | NO PUMP ACTION , R/T W/2" ANCHOR PUMP , RET. (10X1" )RODS, , SET PUMP @5350 FT , ON STREAM 23/2/2016 | [8 empty] | TOT. RET. (21 RODS X1")
2016-03-23 | TEST | 225 | 146.25 | 35 |  | 125 |  |  |  |  | BAKER
2016-03-26 | P.ROD | POLISHED ROD PARTED , FISHED OK , REPLACED , ON STREAM
2016-04-07 | TEST | 255 | 165.75 | 35 |  | 40 |  |  |  |  | AGIBA
2016-06-30 | PUMP | NO PUMP ACTION , R/T W/2" ANCHOR PUMP , RET. (5+5X1" )RODS, SET PUMP @ 5100 FT ,NOT PRODUCE , WAITING FOR W/O | [8 empty] | TOT. RET. (31X1" ROD)
2016-07-05 | W/O | UNDER W/O DUE TO TBG LEAK , NO VISUAL CRACKS OR HOLES ARE DETECTED ( DURING INSPECTION FOUND PITTING , WEAR & HOLE ) , TAGGED BTM @ 6196 FT , ADD NEW PERF. IN INTERVALS ((B-V (6078-6084) 6 FT, B-IV (6004-6012) 8 FT , B-I (5789-5800) 11 FT ) , INSTALLED SELECTIVE COMPLETION , KEPT ALL INTERVALS ON PROD. B-I,IV, V , RIH WITH 2 " DHP , WITH SAME S/R ( 25X1" + 120X7/8" + 90X1" ) EXCEPT (49X1" NEW S-88 ON TOP SEC.) , ON STREAM ON 10/7/2016 | [7 empty] | B-I,IV,V | B-I,IV,V
2016-07-12 | TEST | 300 | 210 | 30 |  | 125 |  |  |  |  | BAKER , AFTER W/O, ( B-I, IV, V )
2016-08-01 | F.L | [5 empty] | 615 | 97 |  |  | FLUMPING, AFTER ADD INTERVALS IN B-I,IV,V
2016-08-03 | TEST | 280 | 154 | 45 |  | 105 |  |  |  |  | BAKER , ( B-I, IV, V )
2016-08-14 | S/U | INCREASED SH.S F/8" TO 12"
2016-08-23 | TEST | 400 | 220 | 45 |  | 100 |  |  |  |  | EXPRO#3, SH.S = 12"
2016-09-21 | F.L | [5 empty] | 1436 | 97 |  |  | NORMAL CARD, SH.S=12"
2016-10-20 | TEST | 450 | 225 | 50 |  | 130 |  |  |  |  | EXPRO#8 (TMU)
2016-10-26 | TEST | 390 | 195 | 50 |  | 130 |  |  |  |  | EXPRO TMU#3
2017-01-23 | TEST | 460 | 115 | 75 |  | 130 |  |  |  |  | EXPRO TMU#1
2017-02-18 | TEST | 430 | 51.6 | 88 |  | 140 |  |  |  |  | BAKER
2017-03-01 | W.C | W.C .+/- 89 % FOR B-I, IV, V
2017-03-02 | W/L | POOH WITH S/R & 2" DHP , ISOLATED LOWER B-V BY NEW 2.56" FWG PLUG ( 6078-6084) , B-I , IV & UPPER B-V ONLY ON PRODUCTION, RIH WITH 1.75" DHP & S/R , ON STREAM | [7 empty] | B-I,IV,V(6039-6048) | B-I,IV & UPPER B-V S.F.L @ 1500 FT ( S.L DEPTH )
2017-03-13 | F.L | [5 empty] | 1075 | 96 |  |  | NORMAL CARD
2017-03-25 | P.ROD | POLISHED ROD PARTED , FISHED OK , REPLACED , ON STREAM
2017-03-26 | TEST | 300 | 42 | 86 |  | 120 |  |  |  |  | BAKER, B-I,IV & UPPER B-V
2017-04-06 | TEST | 305 | 122 | 60 |  | 50 |  |  |  |  | AGIBA
2017-06-25 | PUMP | NO PUMP ACTION , R.TRIP , RESET DHP , (TRIED TO FILL TBG , FOUND WATER COME FROM CSG , EXPECTED TBG LEAK) , R/T W/1.75" ANCHOR PUMP , RET. (10X1" )RODS, , SET PUMP @5625 FT , ON STREAM | [8 empty] | TOTAL RETRIEVED ( 10X1" ) RODS
2017-06-27 | TEST | 375 | 187.5 | 50 |  | 170 |  |  |  |  | BAKER , ANCHOR PUMP
2017-07-07 | PUMP | SPACE OUT FOR DHP
2017-08-10 | F.L | [5 empty] | 5387 | 100 |  |  | NORMAL CARD
2017-09-03 | PUMP | VALVE ROD UN SCREWED , FISHED OK , REPLACED , R.TRIP W/1.75" ANCHOR PUMP , RET. (1 X1" )RODS, , SET PUMP @5600 FT , ON STREAM
2017-10-29 | W/L | NO PUMP ACTION , POOH , RETRIVED 2.56" FWG , RIH W/ NEW 2.56" FWG, SET OK IN F-NIPPLE. | [8 empty] | B-I,IV & UPPER B-V
| PUMP | RIH W/ 1.75" ANCHOR PUMP , RET. (1+5 X1" )RODS , SET PUMP @ 5450 FT , ON STREAM
2017-10-31 | TEST | 310 | 43 | 86 |  | 40 |  |  |  |  | AGIBA
2017-11-09 | PUMP | NO PUMP ACTION , R.TRIP WITH ANCHOR PUMP , TOTAL RETIEVED ( 14X1" ) RODS , SET ANCHOR PUMP @ 5100 FT , PERFORMED HYRO TEST , HOLD OK , NO PROD. , WAITING W/O | [8 empty] | TOTAL RETRIEVED ( 31X1" ) RODS
2018-01-15 | W/O | UNDER W/O DUE TO TBG LEAK ,( FOUND CRACK IN JT # 188 (DIRECTLY ABOVE P.S.N) ) , TAGGED BTM @ 6118 FT , ISOLATED LOWER B-V (6078-6084) BY 7” Bridge plug @ 6075 FT , spot 10 ft cement ABVE B.P, INSTALLED 2 7/8" TBG , RIH WITH 1.75 " SLIM DHP AND NEW N-97 S/R ( 1" SLIM S/R ), ( 25X1" + 125X7/8" + 86X1" ) ON STREAM ON 20-1-2018 | [8 empty] | B-I,IV,U B-V
2018-01-22 | TEST | 370 | 148 | 60 |  | 40 |  |  |  |  | AGIBA
2018-01-27 | TEST | 447 | 178.8 | 60 |  | 40 |  |  |  |  | AGIBA
2018-02-04 | F.L | [5 empty] | 5495 | 100 |  |  | NORMAL CARD
2018-02-05 | TEST | 260 | 130 | 50 |  | 180 |  |  |  |  | BAKER
2018-02-11 | F.L | [5 empty] | 5050 | 100 |  |  | NORMAL CARD
2018-03-15 | F.L | [5 empty] | 5245 | 93 |  |  | NORMAL CARD
2018-06-29 | PUMP | NO PUMP ACTION , R.TRIP W/1.75 SLIM DHP , ACTION &SUCTION , HYDROTEST , NOT HOLD , R.TRIP W/1.75 SLIM ANCHOR PUMP RET. (10 RODS X1") , SET ANCHOR @ 5650 FT , ON STREAM | [8 empty] | TOTAL RET. (10 RODS X1")
2018-07-12 | PUMP | NO PUMP ACTION, R.TRIP, RET. (10*1"), S/R (25*1" + 126*7/8" + 65*1") SET ANCHOR PUMP AT 5400 FT, ON STREAM.
2018-08-04 | F.L | [5 empty] | 5020 | 100
2018-08-09 | TEST | 220 | 110 | 50 |  | 110 |  |  |  |  | EXPRO 3 TMU
2018-09-16 | PUMP | NO PUMP ACTION, RET. ( 10X1" ) RODS, TRY TO SET ANCHOR W/O SUCCESS, FOUND VALVE ROD UNSCREWED, FISHED OK , R.TRIP W/1.75 SLIM ANCHOR PUMP RET. (1+9 RODS X1") , S/R CONF ( 55X1"+126X7/8"+25X1" ) , SET ANCHOR @ 5150 FT , ON STREAM | [8 empty] | TOTAL RET. 30X1" RODS
2018-09-28 | F.L | [5 empty] | 4745 | 100 |  |  | F.POUND , P.FILLAGE 76% , ANCHOR PUMP
2018-10-03 | OTHER | DECREASED SH.S F/12" TO 10"
2018-10-23 | TEST | 95 | 71.25 | 25 |  | 110 |  |  |  |  | EXPRO 1 TMU
2018-10-24 | TEST | 140 | 105 | 25 |  | 110 |  |  |  |  | EXPRO 1 TMU
2018-11-04 | F.L | [5 empty] | 4790 | 100 |  |  | S.FLUID POUND, P.FILLAGE=86%
2018-12-23 | PUMP | NO PUMP ACTION, RET. (5X1" ) RODS, TBG TEST NOT HOLD, WAITING W/O | [8 empty] | TOTAL RET. 35X1" RODS
2018-12-25 | W/O | UNDER W/O DUE TO TBG LEAK, FOUND CRACK IN JTS NO 157 &168 &179 &187 , TAGGED BTM @ 6050 FT (E/L) , INSTALLED 2-7/8" ANCHORED TBG , RIH WITH 1.75 " SLIM DHP ON SAME ( 25X1" + 125X7/8" + 88X1"), ON STREAM ON 29/12/2018 | [8 empty] | B-I,IV,V
2019-01-03 | TEST | 220 | 114.4 | 48 |  | 130 |  |  |  |  | EXPRO # 3 (TMU)
2019-02-18 | P. ROD | POLISHED ROD PARTED , FISHED OK , REPLACED , ON STREAM
2019-03-14 | TEST | 235 | 105.75 | 55 | N/A | 130 |  |  |  |  | EXPRO (TMU-3)
2019-04-13 | F.L | [5 empty] | 5270 | 96 |  |  | NORMAL CARD
2019-05-13 | TEST | 225 | 101.25 | 55 |  | 140 |  |  |  |  | EXPRO 2 TMU
2019-08-05 | PUMP | NO PUMP ACTION, R,TRIP, HYDRO TEST, NOT HOLD, WAITING FOR ANCHOR PUMP.
2019-08-17 | OTHER | R.TRIP W / REDRESSED SLIM ANCHOR PUMP , NO PROD, RET. (2+10+11+7) RODS, SET ANCHOR PUMP AT 5200 FT, NO PROD, RET. 5 RODS, TBG TEST NOT HOLD, WAITING W/O | [8 empty] | TOTAL RET. 30 RODS
2019-08-23 | W/O | UNDER W/O DUE TO TBG LEAK , FOUND LONGTIUDINAL CRACK IN 1ST JT ABOVE 7" T.A.C (JT#189) , TAGGED BTM @ 6044 FT ( E/L) , (4 FT FROM PERF. COVERED WITH FILL) , INSTALLED 2 7/8" SELECTIVE COMPLETION ( 32 JT ABOVE P.S.N THERMOPLASTIC TBG ) , RIH W/ 1-3/4” SLIM DHP ON ( 25 X 1” D-78 COND-A SLIM + 121x 7/8" D-78 COND-A +87X1" D-78 COND-A SLIM ) , ON STREAM 28/8/2019 | [8 empty] | B-I,IV,V
2019-09-04 | TEST | 135 | 81 | 40 |  | 120 |  |  |  |  | EXPRO TMU-2 ,
2019-09-06 | F.L | [5 empty] | 5820 | 94 |  |  | SEVERE F. POUND, PUMP FILL. +/- 16 %
2019-12-21 | TEST | 150 | 15 | 90 | N/A | 140 |  |  |  |  | EXPRO TMU-2
2019-12-30 | F.L | [5 empty] | 5730 | 100 |  |  | SLIGHT F.POND, P.FILLAGE 91%
2020-03-18 | F.L | [5 empty] | 5605 | 100 |  |  | SLIGH TV LEAK
2020-03-19 | TEST | 62 | 20.46 | 67 | N/A | 125 |  |  |  |  | EXPRO TMU-2
2020-03-21 | W.C |  |  | 60
2020-03-22 | PUMP | LOW PUMP EFFICIENCY, TRIED TO RIH W/ NEW 1.75" SLIM DHP, FOUND OBSTRUCTION @ 4975 FT DUE TO THERMOPLASTIC TBG., POOH W/ S/R & L/D SAME, WAITING W/O
2020-07-05 | OTHER | TRANSEFERED S/U TO M-155
0
0
0
0
0
0
0

## A-61
WELL ( S/R ) : A-61 ( Deviated well AT 7560 FT )
PUMP DEPTH |  | 5850 | [5 empty] | SH.S |  | 10"
S/U TYPE |  | 640 M-II | [5 empty] | S.L. |  | 112"
S/R TYPE |  | D-78 COND-I (APERGY) | [5 empty] | PUMP SIZE |  | 1.75" BRASS NICKEL CARBIDE TOP HOLD DOWN DHP
S/R CONFIG |  | 25*1" + 125*7/8" + 84*1" | [5 empty] | INTERVALS |  | B-I [5737-5760], [5822-5828] B-III [5918 – 5924] B-IV [5962 – 5980] BAH-V [6000 – 6008] [6012-6018]
DATE | KEY | Gross | Net | W.C | GOR | Sep.P | D.F.L | Liq % | S.F.L. | PERF | Remarks
2017-11-10 | START | FINISHED DRILLING , PERFORMED CBL-VDL-GR-CCL LOG ( GOOD CEMENT FOR INTERESTED INTERVAL ), FREE PIPE F/4100 T/SURFACE, TAGGED TD @ 7310 BY E/L, COMPLETED THE WELL AS OIL PRODUCER , FROM ( B-I [5737-5760], [5822-5828] , P = 792:2140 psi , B-III [5918 – 5924] , P = 650 psi , B-IV [5962 – 5980] , P = 740:1160 psi & BAH-V [6000 – 6008] , [6012-6018], P =890:940 psi ) USING S/R SYSTEM, , INSTALLED SELECTIVE COMPLETION , KEPT ALL INTERVALS ON PROD B-I,III,IV,V , R/U FOR 640 M-II S/U FROM SE-23 (SH.S = 8 " , S.L. = 112 ''), RIH WITH 2 " DHP , WITH NEW N-97 S/R ( 30X1" + 115X7/8" +91X1" ) , ON STREAM 12/11/2017 | [7 empty] | B-I,III,IV,V | B-I,III,IV,V
2017-11-14 | TEST | 205 | 184.5 | 10 |  | 130 |  |  |  |  | EXPRO#2 (TMU) , B-I,III,IV,V
2017-11-15 | TEST | 145 | 130.5 | 10 |  | 50 |  |  |  |  | AGIBA
2017-11-24 | F.L | [5 empty] | 4760 | 93 |  |  | NORMAL CARD
2017-12-01 | TEST | 185 | 166.5 | 10 |  | 40 |  |  |  |  | AGIBA
2017-12-07 | TEST | 145 | 130.5 | 10 |  | 40 |  |  |  |  | AGIBA
2017-12-16 | S/U | INCREASED SH.S F/8" TO 10"
2018-01-02 | TEST | 185 | 166.5 | 10 |  | 50 |  |  |  |  | AGIBA
2018-01-24 | TEST | 265 | 243.8 | 8 |  | 110 |  |  |  |  | BAKER , SH.S=10"
2018-01-27 | F.L | [5 empty] | 5365 | 92
2018-03-03 | TEST | 210 | 193.2 | 8 |  | 130 |  |  |  |  | EXPRO#2 (TMU), L.P.E.
2018-03-08 | PUMP | NO PUMP ACTION, R.TRIP , ON STREAM
2018-03-20 | F.L | [5 empty] | 5580 | 96 |  |  | NORMAL CARD
2018-04-23 | TEST | 250 | 225 | 10 |  | 126 |  |  |  |  | EXPRO#3 (TMU) , AFTER R.TRIP.
2018-08-01 | TEST | 215 | 193.5 | 10 |  | 100 |  |  |  |  | EXPRO #3 (TMU)
2018-08-04 | F.L | [5 empty] | 5210 | 96
2018-09-28 | F.L | [5 empty] | 5200 | 91 |  |  | SLIGHT T.V. LEAK
2018-10-12 | TEST | 230 | 207 | 10 | N/A | 110 |  |  |  |  | EXPRO #2 (TMU)
2018-11-10 | F.L | [5 empty] | OIL IN CELLER |  |  |  | NORMAL CARD
2018-12-29 | PUMP | NO PUMP ACTION, R.TRIP W/ 1.75" DHP INSTEAD OF 2" DHP , ON STREAM
2018-12-31 | TEST | 180 | 153 | 15 |  | 140 |  |  |  |  | EXPRO # 2 (TMU) 1.75 " DHP
2019-04-23 | F.L | [5 empty] | 5335 | 90 |  |  | SLIGHT F. POUND, PUMP FILL. = 95 %.
2019-05-24 | TEST | 145 | 123.25 | 15 | N/A | 145 |  |  |  |  | EXPRO # 2 (TMU)
2019-08-28 | F.L | [5 empty] | 5320 | 89 |  |  | F.POUND , P.F.= 94%
2019-09-18 | TEST | 160 | 136 | 15 |  | 130 |  |  |  |  | Baker
2019-12-20 | TEST | 140 | 119 | 15 | N/A | 120 |  |  |  |  | EXPRO #2 (TMU)
2019-12-27 | F.L | [5 empty] | 5460 | 88 |  |  | F.POUND , P.F.= 77%
2020-02-05 | TEST | 150 | 120 | 20 | N/A | 120 |  |  |  |  | EXPRO # 2 (TMU) 1.75 " DHP
2020-02-14 | PUMP | NO PUMP ACTION, R.TRIP W/2" DHP, ON STREAM.
2020-03-15 | TEST | 104 | 83.2 | 20 | N/A | 110 |  |  |  |  | EXPRO # 2 (TMU) 2 " DHP
2020-03-16 | F.L | [5 empty] | 5440 | 76 |  |  | F.POUND, P.FILL.= 82%
2020-03-30 | W.C |  |  | 15
2020-04-05 | TEST | 130 | 122.2 | 6 | N/A | 120 |  |  |  |  | EXPRO # 2 (TMU)
2020-04-30 | W.C |  |  | 20
2020-05-30 | W.C |  |  | 20
2020-06-12 | ROD | ROD NO. 54*1" PARTED, FISHED, R.TRIP W/1.75" DHP INSTEAD OF 2", ON STREAM.
2020-06-30 | W.C |  |  | 20
2020-07-02 | TEST | 158 | 126.4 | 20 |  | 100 |  |  |  |  | EXPRO#3 (TMU)
2020-07-30 | W.C |  |  | 20
2020-08-03 | PUMP | NO PUMP ACTION, R.TRIP W/1.75" DHP, TBG TEST NOT HOLD, RESET DHP, TBG TEST, NOT HOLD, R.TRIP W/1.75" ANCHOR PUMP, RET. 18 RODS, SET ANCHOR PUMP AT 5450 FT, TBG TEST HOLD, S/R CONFG (25*1" + 111*7/8" + 82*1"), ON STREAM. | [8 empty] | TOT. RET. 18 RODS
2020-08-10 | F.L | [5 empty] | 5450 | 100 |  |  | SEVERE F.POUND, P.FILL.= 26 %
2020-08-30 | W.C |  |  | 20
2020-09-17 | TEST | 145 | 116 | 20 | N/A | 130 |  |  |  |  | EXPRO # 2 (TMU)
2020-09-30 | W.C |  |  | 20
2020-10-30 | W.C |  |  | 20
2020-11-21 | PUMP | NO PUMP ACTION, STOP 24 Hr'S | [6 empty] | 5850
2020-11-25 | F.L |  | 0 | [5 empty] | 5800 |  | S.F.L AFTER 24 HRS
2020-11-26 | F.L |  | 0 |  |  |  | 5810 | 100
2021-11-26 | W.C |  |  | 90
2020-11-27 |  | STARTED THE WELL, NO PROD, WAITING W/O.
2020-12-16 | W/O | UNDER W/O DUE TO TBG LEAK, FOUND LONGTUDINAL CRACK IN 1st JT ABOVE P.S.N. , TAGGED BTM @ 7116 FT BY 5.9" G-RING & JUNK BASKET ON CCL, INSTALL SELECTIVE COMPL. ON 3-1/2" TBG, OPEN SSD AGAINST B-I,III,IV, KEPT ALL INTERVALS ON PRODUCTION, RIH W/1.75" BRASS NICKEL CARBIDE TOP HOLD DOWN DHP ON S/R D-78 COND-A (APERGY) (25*1" + 125*7/8" + 84*1"), ON STREAM ON 22/12/2020 | [8 empty] | B-I, III, IV, V
2020-12-30 | TEST | 115 | 86.25 | 25 | N/A | 115 |  |  |  |  | EXPRO #2 (TMU), AFTER W/O, 1.75" DHP brass nickle carbide top hold down
2020-12-30 | W.C |  |  | 25
2021-01-05 | F.L |  | 0 |  |  |  | 5590 | 100 |  |  | NORMAL CARD , AFTER W/O, 1.75" DHP brass nickle carbide top hold down
2021-01-30 | W.C |  |  | 40
2021-02-21 | TEST | 120 | 72 | 40 | N/A | 80 |  |  |  |  | BAKER
2021-02-28 | W.C |  |  | 40
2021-03-30 | W.C |  |  | 40
2021-06-01 | F.L | [5 empty] | 5515 | 90 |  |  | T.V LEAK
2021-06-16 | F.L | [5 empty] | 5365 | 99 |  |  | T.V LEAK
2021-06-29 | TEST | 150 | 93 | 38 | N/A | 80 |  |  |  |  | EXPRO #2 (TMU)
2021-09-07 | F.L |  | 0 |  |  |  | 5520 | 100 |  |  | SLIGHT TV LEAK , PLAN TO PERFORM PROD. TEST
0
0
0
0

## A-62
WELL ( S/R ) : A-62
PUMP DEPTH |  | 5475 |  |  |  | Telemetry |  | SH.S |  | 8"
S/U TYPE |  | 640 M-II |  |  |  | LWM |  | S.L. |  | 112"
S/R TYPE |  | 1" S-88 COND-I , 7/8" S-88 COND. II |  |  |  | TIMER MODE |  | PUMP SIZE |  | 1.5" ANCHOR PUMP
S/R CONFIG |  | 25*1" + 120*7/8" +74*1" | [5 empty] | INTERVALS |  | B-I [5854-5870], [5816-5834] ,[5772-5808] B-III (5927-5937) 10 ft UPPER B-IV [5969 – 5980] ISOLATED BY FWG LOWER B-IV [6000 – 6018] ISOLATED BY B.PLUG AT 5990 FT +5 FT CMT
DATE | KEY | Gross | Net | W.C | GOR | Sep.P | D.F.L | Liq % | S.F.L. | PERF | Remarks
2017-10-07 | START | FINISHED DRILLING , COMPLEATED THE WELL AS OIL PRODUCER FROM BAH-IV (6018'-6000')(5980'-5969') , USING ESP SYSTEM , RIH W/ 3 PUMPS SER 400 , 269 STG, FLEX-10 TO DEPTH 5815 FT ON 2 7/8 " TBG , STARTED W/ PARAMETERS ( FREQ. = 50 HZ , CURRENT = 33 AP , WHP= 500 PSI, Pi= 1505 PSI, Pd= 2772 PSI, Tm= 125 C , TI=86 C ON STREAM | [7 empty] | B-IV | BAH-IV (6018'-6000')(5980'-5969')
2017-10-08 | TEST | 1030 | 1019.7 | 1 | N/A | 120 |  |  |  |  | BAKER FREQ. = 50 HZ, CURR. = 32 A, PIP = 1400 PSI, PDP = 2495 PSI, Tm =125 C, WHP = 500 PSI
| OTHER | INCREASED FREQ. F/50 T/54 HZ & DECREASED WHP F/500 T/300 PSI.
2017-10-10 | TEST | 1140 | 1128.6 | 1 | N/A | 140 |  |  |  |  | BAKER FREQ. = 54 HZ, CURR. = 35 A, PIP = 1248 PSI, PDP = 2435 PSI, Tm =271F , WHP = 440 PSI
2017-10-18 | TEST | 1186 | 1174.14 | 1 |  | 123 |  |  |  |  | BAKER FREQ. = 54 HZ, CURR. = 35 A, PIP = 1032 PSI, PDP = 2122 PSI, Tm =268 F
2017-11-07 | OTHER | FREQ=54 HZ, CUR=36 A, Pi=839 PSI, Pd=2141 PSI, Ti=190 F, Tm=262 F
2017-11-08 | TEST | 1155 | 958.65 | 17 |  | 120 |  |  |  |  | BAKER FREQ. = 54 HZ, CURR. = 36 A, PIP = 840 PSI, PDP = 2141 PSI, Tm =262 F
2017-12-28 | TEST | 1105 | 906.1 | 18 |  | 117 |  |  |  |  | BAKER FREQ. = 54 HZ, USP/DSP =130/120 PSI , CURR. = 37 A, PIP = 814 PSI, PDP = 2290 PSI, Tm =266 F
2018-01-06 | OTHER | DECREASE FREQ F/54 HZ T/ 50 HZ DUE TO W.C INCREASED T/ 40%
2018-01-11 | TEST | 910 | 473.2 | 48 |  | 126 |  |  |  |  | BAKER FREQ. = 50 HZ, USP/DSP =131/122 PSI , CURR. = 34 A, PIP = 1018 PSI, PDP = 2349 PSI.
2018-01-16 | TEST | 770 | 400.4 | 48 |  | 50 |  |  |  |  | AGIBA
2018-01-18 | TEST | 870 | 452.4 | 48 |  | 115 |  |  |  |  | BAKER FREQ. = 50 HZ, USP/DSP =140/130 PSI , CURR. = 43/44 A, PIP/PDP = 1035/2365 PSI, Ti=88 C, Tm=125 C, WHT=158 F, H2S=7 PPM, CO2= 2%
2018-02-15 | TEST | 885 | 663.75 | 25 |  | 125 |  |  |  |  | EXPRO TMU-3 FREQ. = 50 HZ, USP/DSP =150/140 PSI , CURR. = 34 A, PIP/PDP = 990/2418 PSI, Ti=88 C, Tm=124 C, WHT=160 F, H2S=7 PPM, CO2= 2%
2018-02-24 | TEST | 895 | 671.25 | 25 |  | 125 |  |  |  |  | EXPRO TMU-3 FREQ. = 50 HZ, USP/DSP =140/121 PSI , CURR. = 34 A, PIP/PDP = 979/2411 PSI, Ti=88 C, Tm=124 C, WHT=161 F
2018-03-25 | TEST | 900 | 675 | 25 |  | 130 |  |  |  |  | EXPRO TMU-3 FREQ. = 50 HZ , USP/DSP =140/125 PSI , CURR. = 34 A, PIP/PDP = 930/2480 PSI, Ti=87 C, Tm=124 C, WHT=164 F
2018-06-17 | TEST | 805 | 241.5 | 70 |  | 130 |  |  |  |  | EXPRO TMU-3 FREQ. = 50 HZ , USP =150 PSI , CURR. = 34 A, PIP/PDP = 726/2562 PSI, Ti=87 C, Tm=124 C, WHT=167 F
2018-06-13 | OTHER | FREQ=50 HZ, CUR=35 A, PIP = 735 PSI, PDP =2565 PSI, Ti = 87.5 C , Tm = 123.5 C , USP/DSP= N/A / 142 PSI WHT= 168 F
2018-08-01 | W.C | W.C INCREASED F/70% TO 75%
2018-09-05 | TEST | 755 | 188.75 | 75 |  | 130 |  |  |  |  | EXPRO TMU-3 FREQ. = 50 HZ , USP =129 PSI , CURR. = 34 A, PIP/PDP = 666/2605 PSI, Ti=87 C, Tm=123 C, WHT=167 F
2018-10-30 | TEST | 850 | 212.5 | 75 |  | 140 |  |  |  |  | EXPRO TMU-3 FREQ. = 50 HZ , USP =130 PSI , CURR. = 35 A, PIP/PDP = 790/2625 PSI, Ti=87 C, Tm=123 C, WHT=168 F
2018-12-01 | TEST | 720 | 180 | 75 |  | 130 |  |  |  |  | BAKER FREQ. = 50 HZ , WHP =155 PSI , CUR. = 35 A, Pi=820 PSI, Pd=2660 PSI, Tm=122.6 C, WHT=169 F
2019-01-17 | TEST | 635 | 63.5 | 90 |  | 125 |  |  |  |  | EXPRO # 2 (TMU) FREQ. = 50 HZ , USP/DSP =155 PSI , CUR. = 35/36 A, Pi=1090 PSI, Pd=2690 PSI, Ti = 87 C Tm=124 C, WHT=148 F
2019-01-28 | OTHER | DOWN DUE TO INTAKE TEMP. ALARM (MALFUNCTION) , BYPASSED OK , STARTED GRADUALLY TO 50 HZ
2019-01-29 | OTHER | THE WELL DOWN MANY TIMES , STOPPED THE WELL TO SAVE ESP , WAITING FOR W/O
2019-02-17 | W/O | UNDER W/O DUE TO ADD NEW INTERVALS B-I & C/S FROM ESP TO S/R. , FOUND HOLE ( 2" X 1" ) IN 1st 2-7/8" EUE TBG BELOW HNGR & HAD HOLE (2") IN JNT NO.75 , ADD NEW PERF. B-I (5,772’–5,808’) (36 ft) Res. Pressure: 717 - 840 psi , (5,816'–5,834') (18 ft) Res. Pressure: 526 psi & (5,854'–5,870') (16 ft) Res. Pressure: N/A psi , RIH TO DEPTH 6350' ( BY GR-CCL TOOL ) ON GAUGE RING , INSTALLED S/R SELECTIVE COMPLETION , ISOLATED B-I AGAINST UPPER SSD , ISOLATED UPPER B-IV AGAINST LOWER SSD, KEPT LOWER B-IV ONLY ON PRODUCTION ) , R/U FOR 640 M-II , ( S.L = 128" , SH.S= 10" ) FROM M-71 , RIH W/ 1.75" DHP & S/R N-97 ( 1" , 7/8" NEW ) , S/R CONF. ( 25 x 1" + 119 x 7/8" +87 x 1"), ON STREAM 21/2/2019 | [7 empty] | B-IV(LOWER) | LOWER B-IV [6000 – 6018] B-I ISOLATED AGAINST UPPER SSD UPPER B-IV ISOLATED AGAINST LOWER SSD
2019-02-27 | TEST | 195 | 19.5 | 90 | N/A | 115 |  |  |  |  | BAKER, S/R (AFTER W/O) (LOWER BAH-IV [6000 – 6018])
2019-03-11 | TEST | 190 | 17.1 | 91 | N/A | 140 |  |  |  |  | EXPRO # 2 (TMU)
2019-03-12 | W/L | POOH WITH S/R & DHP , RIH W/ 2.70" G.C. TAGGED F-NIPLE. - SET NEW 2.56" FWG IN F-NIPPLE TO ISOLATE LOWER B-IV, PERFORM HYDRO TEST AT 600 PSI. - OPENED LOWER SSD AGAINST UPPER B-IV , CHECKED UPPER SSD CLOSED (KEPT B-I ISOLATED). - NOW UPPER B-IV ONLY ON PRODUCTION , RIH W/ NEW 1.75" DHP , ON STREAM | [7 empty] | B-IV(UPPER) | B-I [5854-5870], [5816-5834] ,[5772-5808], ISOLATED AGAINST UPPER SSD UPPER B-IV [5969 – 5980] LOWER B-IV [6000 – 6018] ISOLATED BY FWG PLUG
2019-03-18 | TEST | 180 | 108 | 40 |  | 120 |  |  |  |  | EXPRO # 2 (TMU) , UPPER B-IV [5969 – 5980]
2019-04-28 | F.L | [7 empty] | 3880 |  | NORMAL CARD
2019-07-02 | TEST | 170 | 102 | 40 |  | 115 |  |  |  |  | EXPRO # 2 (TMU)
2019-09-30 | TEST | 125 | 56.25 | 55 |  | 125 |  |  |  |  | EXPRO # 3 (TMU)
2019-10-21 | PUMP | NO PUMP ACTION , R.TRIP W/ 1.75 " DHP , ON STREAM
2019-11-19 | TEST | 175 | 70 | 60 | N/A | 115 |  |  |  |  | EXPRO #2 (TMU) , After R.Trip
2019-12-23 | F.L | [7 empty] | 3325 |  | S.F.L FOR B-I, NORMAL CARD
2020-01-12 | TEST | 205 | 82 | 60 | N/A | 140 |  |  |  |  | EXPRO #3 (TMU)
2020-01-27 | W/L | POOH WITH 1.75" DHP , RIH w/2.75" D-2 shifting tool , opened upper SSD against B-I , had clear indication for opening. , RIH W/2.25" DHP , ON STREAM | [7 empty] | B-I,IV(UPPER) | B-I & UPPER B-IV
2020-01-31 | TEST | 295 | 118 | 60 | N/A | 125 |  |  |  |  | EXPRO # 2 (TMU) , P.S= 2.25"
2020-03-01 | PUMP | NO PUMP ACTION , RESET DHP, ON STREAM.
2020-03-04 | PUMP | NO PUMP ACTION, R.TRIP W/2" DHP INSTEAD OF 2.25" DHP, ON STREAM.
2020-03-06 | TEST | 269 | 107.6 | 60 | N/A | 145 |  |  |  |  | EXPRO # 2 (TMU) , P.S= 2" AVAILABLE
2020-03-30 | W.C |  |  | 60
2020-04-30 | W.C |  |  | 75
2020-05-26 | PUMP | NO PUMP ACTION, RESET FOR DHP, R.TRIP W/ 2.25" DHP INSTEAD OF 2" DHP, HYDRO TEST, NOT HOLD, R.TRIP W/ 2.25" ANCHOR PUMP, RET. (10X1") RODS, HYDRO TEST, HOLD OK, ON STREAM. | [8 empty] | TOT. RET. 10 RODS
2020-06-08 | PUMP | NO PUMP ACTION, R.TRIP W/ 2.25" ANCHOR PUMP, RET. (10X1") RODS, SET ANCHOR PUMP AT 5525 FT, HYDRO TEST, HOLD OK, ON STREAM. | [8 empty] | TOT. RET. 20 RODS
2020-06-16 | PUMP | NO PUMP ACTION, HYDRO TEST, NOT HOLD, RET. 5 RODS , TRY TO UNSET ANCHOR PUMP W/ OVERPULL 54 KLBS W/O SUCCESS, POURING HCL & KEEP ANCHOR PUMP UNDER TESION W/30 KLBS W/O SUCCESS, W.W.O
2020-08-04 | W/O | UNDER W/O DUE TO TBG LEAK & PUMP STUCK & ADD NEW INTERVAL B-III , FOUND CRACK IN JT. NO. 8 ABOVE P.S.N. & COLLAPSE IN THE JNTs # 81, 82, & 84, FOUND S.ROD ANCHORED PUMP STUCK @ JT # 165, TAGGED BTM BY 6-1/8" C/O ASY AT 6360 FT, SET 7" B.PLUG @ 5990 FT (E/L) + 5 FT OF CMT ABOVE B.PLUG ( T.D. @ 5985 FT ) , ADDED NEW PERF. B-III ((5927-5937) 10 ft P= 2070 PSI, INSTALL STRADDLE PKR COMPL. ON 3-1/2" TBG, OPENED BOTH SSD, ALL INTERVALS ON PRODUCTION B-I, III, UPPER B-IV, RIH W/2" DHP ON S/R S-88 NEW CONFG (25*1" + 120*7/8" +84*1"), ON STREAM ON 9/8/2020 | [7 empty] | B-I,III,IV(UPPER) | B-I, III, UPPER B-IV
2020-08-21 | F.L | [5 empty] | 1630 | 85 |  |  | NORMAL CARD
2020-08-26 | TEST | 220 | 37.4 | 83 | N/A | 120 |  |  |  |  | BAKER, B-I, III, UPPER B-IV
2020-08-30 | W.C |  |  | 83
2020-09-15 | F.L |  | 0 |  |  |  | 1570 | 100
2020-09-30 | W.C |  |  | 90
2020-10-08 | W/L | (Closed SSD against B-III) - POOH W/ 2" DHP - RIH with 2.84" G.C, tagged P.S.N at 5914 ft (S/L depth), POOH. - Detected F.L @ 2000 ft (S/L depth) - RIH with D2 shifting tool, Closed lower 2.75" SSD GL- type against B-III, POOH. - RIH with D2 shifting tool, Checked upper 2.75" SSD GL- type in open position against B-I, found same open, POOH - B-I & Upper B-IV only on production. - R/D for Gharib S/L. - RIH W/ 2" DHP | [7 empty] | B-I & Upper B-IV | B-I & Upper B-IV only on production ( B-III ISOLATED AGAINST lower 2.75" SSD GL- type )
2020-10-15 | TEST | 215 | 25.8 | 88 | N/A | 110 |  |  |  |  | EXPRO #3 (TMU) , (B-I & Upper B-IV only on prod. )
2020-10-16 | F.L | [5 empty] | 1540 | 100
2020-10-30 | W.C |  |  | 88
2020-11-12 | W/L | - POOH W/ 2" DHP - RIH with 2.84" G.C, tagged P.S.N at 5805 ft (S/L depth), POOH. - RIH with D2 shifting tool, Closed upper SSD GL- type against B-I. - Checked lower SSD, found same closed against B-III , POOH - Upper B-IV only on production. - RIH W/ 1.75" DHP | #VALUE! | [6 empty] | Upper B-IV | Upper B-IV only on prod. ( B-I & B-III ISOLATED AGAINST TWO SSD)
2020-11-21 | TEST | 205 | 24.6 | 88 |  | 105 |  |  |  |  | BAKER (W.H)
2020-11-30 | W.C |  |  | 88
2020-12-03 | F.L |  | 0 | [5 empty] | 1440 |  | S.F.L. FOR B-I
2020-12-05 | W/L | - POOH W/ 1.75" DHP Isolate U-B-IV , produce from B-I - RIH with 2.64" G.C, found level at 1970 ft, tagged F-nipple at 5997 ft (S/L depth), POOH. - RIH with 2.56" FWG plug, set same at F-nipple to isolate upper B-IV, POOH. - RIH with D2 shifting tool, opened upper SSD against B-I, POOH. - Now B-I only on production. - RIH W/ 1.75" DHP | [7 empty] | B-I | B-I only on prod ( ISOLATE UPPER B-IV BY FWG )
2020-12-06 | OTHER | FOUND THE WELL NOT PRODUCE
2020-12-07 | W/L | ( Opening SSD against B-III) POOH W/ 1.75" DHP - Recorded D.F.L by echometer for B-I , found close to pump depth . - RIH with 2.84" G.C, tagged PSN at 5820 ft (S/L depth), POOH. - RIH with D2 shifting tool, opened lower SSD against B-III, POOH. - Now B-I , B-III on production. RIH W/ 1.75 " DHP ON SAME S/R | [7 empty] | B-I,III | B-I , III ONLY ON PROD.
2020-12-11 | OTHER | NOT PRODUCE, STOPPED THE WELL FOR 24 HRS
2020-12-12 | F.L |  | 0 |  |  |  | 5050 | 100 |  |  | SFL for B-I, III After Stopping The Well for 24 Hrs
2020-12-14 | S/U | DECREASED S.L. F/128" T/112" & SH.S. F/10" T/8"
2020-12-16 | PUMP | NO PUMP ACTION, RESET DHP, ON STREAM.
2020-12-19 | F.L | [5 empty] | 5785 | 100 |  |  | AT PUMP DEPTH
| PUMP | NO PUMP ACTION, RESET DHP, ON STREAM.
2020-12-20 | PUMP | NO PUMP ACTION, RESET DHP, ON STREAM.
2020-12-21 | F.L | [5 empty] | 5725 | 100 |  |  | AT PUMP DEPTH
2020-12-23 | F.L | [5 empty] | 5725 | 100 |  |  | AT PUMP DEPTH
2020-12-31 | TEST | 30 | 28.8 | 4 | N/A | 70 |  |  |  |  | BAKER , (@ LOW PRESS.) (B-I,III ONLY ON PROD , UPPER B-IV ISOLATED BY FWG )
2020-12-30 | W.C |  |  | 4
2021-01-06 | F.L | [5 empty] | 5720 | 100 |  |  | FLUID POUND , P.F= 70% , TIMER MODE (RES. DECLINE) PLAN TO DEC. P.SIZE F/1.75" T/ 1.5" IN NEXT R/T
2021-01-30 | W.C |  |  | 10
2021-02-27 | PUMP | NO PUMP ACTION, RESET DHP, ON STREAM.
2021-02-28 | W.C |  |  | 10
2021-03-30 | W.C |  |  | 10
2021-04-05 | PUMP | NO PUMP ACTION, R.TRIP W/ 1.5" DHP INSTEAD OF 1.75" DHP, ON STREAM
2021-06-16 | F.L | [5 empty] | 5725 | 100 |  |  | FLUID POUND, P.F = +/- 67% AFTER DEC. P.S F/1.75" T/1.5", TIMER MODE
2021-07-21 | TEST | 75 | 64 | 15 | N/A | 80 |  |  |  |  | EXPRO #2 TMU, 1.5" DHP
2021-08-19 | LWM | INSTALL LWM
2021-08-26 | PUMP | NO PUMP ACTION, R.TRIP W/ 1.5" DHP LUFKIN CS 1026, CHANGED 7/8" & S.BAR SECTIONS W/ GRADW S-88 COND. II, FOUND NO PROD., HYDRO TEST, NOT HOLD, TRY TO RIH W/ 1.5" ANCHOR, FOUND OBSTRUCTION AT ROD NO. 60 X 7/8", R.TRIP W/ CLEANING SCRUBBER, RIH W/ NEW PUMP, RET. (10X1") RODS, SET ANCHOR PUMP AT 5475 FT, HYDRO TEST, HOLD OK, ON STREAM 5/9/2021 | [8 empty] | TOTAL RET. 10X1"
2021-09-05 | F.L | [7 empty] | 1625
2021-09-07 | F.L | [5 empty] | 5475 | 100 |  |  | SEVERE F.POUND , P.FILL. +/- 21 % , AFTER R.TRIP W/ 1.5" ANCHOR PUMP , TOTAL RET. 10X1"
2021-09-30 | PUMP | NO PUMP ACTION, R.TRIP, SET ANCHOR PUMP AT SAME DEPTH, ON STREAM
2021-11-03 | PUMP | NO PUMP ACTION, R.TRIP W/1.5" ANCHOR PUMP, SET PUMP AT SAME DEPTH, ON STREAM.
2021-11-05 | TEST | 15 | 12.75 | 15 | N/A | 70 |  |  |  |  | BAKER, LWM, NORMAL MODE ANCHOR PUMP, RET.10 RODS

## A-63
WELL (S/R) : A-63
PUMP DEPTH |  | 5500 |  |  |  | Telemetry |  | SH.S |  | 8"
S/U TYPE |  | 640 MII |  |  |  | 2 7/8" TBG SSSV |  | S.L. |  | 112"
S/R TYPE |  | NEW D-78 | [5 empty] | PUMP SIZE |  | 1.5" SLIM DHP
S/R CONFIG |  | 25X1"+120X7/8"+75X1" | [5 empty] | INTERVALS |  | BAH-I (5,870-5,882) BAH-IV (5,993 - 6,000) MASAJID (11,790 – 11,814) (24 FT) & (11,824 – 11,850) (26 FT) ISOLATED BY CMT PLUG |  | MAX INCLINATION 15.38 @ 11670 FT
DATE | KEY | Gross | Net | W.C | GOR | Sep.P | D.F.L | Liq % | S.F.L. | PERF | Remarks
2018-09-19 | START | FINISHED DRILLING, STARTED THE WELL AS NATURAL FLOW WELL FORM MASAJID (11790-11814) & (11824-11850) , P= 5,988 PSI, T = 263 F, PERFORATED BY TCP WITH UNDERBALANCE 1500 PSI, DROPPED THE FIRING BAR TO PERFORATE MASAJID FM, HAD GOOD SOUND INDICATION, OBSERVED WHP ALMOST THE SAME, BLEEDED OFF WHP TO ZERO ON FLARE, NO RETURN, SHUT IN THE WELL FOR 1HR ( SIWHP=ZERO ) - RIH W/C.T. TO DEPTH 9000' ,N2 RATE 400 SCFM , CIR. PRESS. 3200 PSI , WHP ZERO , RET. N2+ KILLING FLUID - C.T. DEPTH 10000' , N2 RATE 400 SCFM , CIR. PRESS. 3200 PSI , WHP ZERO , RETURN: N2+ FORMATION WATER , SALINITY 200,000 NACL, CONSUMED ALL N2 QUINTITY ( 3500 GAL), KEPT THE WELL OPEN , OBSERVED NO FLOW FOR BUILD UP PERIOD FOR 5 HRS, CON'T LIFTING OPERATION AS FOLLOWING: - C.T. DEPTH 10000', N2 RATE 400 SCFM, CIR. PRESS. 3200 PSI, WHP ZERO, RETURN: N2 + WATER SLUG , SALINITY 200,000 NACL, CONSUMED ALL N2 QUANTITY, KEEPING THE WELL OPEN , FIN'D PUMPING LAST TWO N2 TANKS , LAST RETURN N2+WATER SLUGS ( SALINITY 200000 NACL BY EXPRO ) .SENT SAMPLES TO AGIBA LABORATORY FOR ANALYSIS, ( SALINITY 125000 MG/L, WEIGHT 9.6 PPG). POOH W/ C.T. , R/D SAME
2018-11-07 | W/O | UNDER W/O DUE TO CMT SQUEEZE, PERFORMED INJECTIVITY TEST FOR MASAJID FM AS THE FOLLOWING :-
|  | PUMPED VOLUME, BBL |  | INJ. RATE, BPM |  |  | PRESS, PSI
|  | 1-10 |  | 1 |  |  | ZERO
|  | 10-20 |  | 1.5 |  |  | ZERO
|  | 20-30 |  | 2 |  |  | ZERO
|  | 30-40 |  | 2.25 |  |  | 0-18
|  | 40-50 |  | 2.5 |  |  | 18-32
|  | 50-60 |  | 2.75 |  |  | 32-60
|  | 60-70 |  | 3 |  |  | 60-146
|  | 70-80 |  | 3.25 |  |  | 146-190
|  | 80-90 |  | 3.5 |  |  | 190-240
|  | 90-100 |  | 3.75 |  |  | 240-300
|  | 100-110 |  | 4 |  |  | 300-700
|  | 110-120 |  | 4.25 |  |  | 700-1250
|  | 120-127 |  | 4.5 |  |  | 1250-1650
STOPPED PUMPING, PRESS. DECREASED TO ZERO PSI, CHECK & OBSERVE FOR 10 MIN., FOUND NO RETURN, RIH HALL. E/L (CAST-V-CBL, VDL-GR-CCL) LOGGING TOOLS, RECORD REPEAT SECTION F/ 11900 FT T/ 11600 FT, RECORD MAIN PASS LOG F/ 12020 FT T/ 11000 FT, RIH WEATHERFORD 7" EZ-DRILL BRIDGE PLUG ON GR-CCL, SET SAME @ 11900 FT, RIH WEATHERFORD 7" CMT RETAINER ON (GR-CCL), SET SAME @ 11710 FT.
2019-01-14 | W/O | UNDER W/O DUE TO SQUEEZE CMT, TAGGED 7 " B.PLUG @ DEPTH 11893 FT , PERFORMED HESITATION SQUEEZE CMT JOB FOR Masajid (11,824-11,850) , REPERF. Masajid (11,790-11,814 ) FT , NOW Masajid (11,790-11,814) ONLY ON PROD. , PERFORMED LIFTING BY N2 (RIGLESS) AS THE FOLLOWING : | [8 empty] | Masajid (11,790-11,814)
2019-02-01 | LIFTING | R/U FOR SAPESCO C/T, DEPTH=9950 FT, INJECTION RATE= 350 SCF/M, WHP= 50 PSI, RETURN ( N2 + WATER), SALINITY=280000 NACL., C.T DEPTH=11,500 FT, INJECTION RATE= 400 SCF/M, WHP= 55 PSI, CIR. PRESS. =2500 PSI ,RETURN ( N2 + WATER+ TRACES OF OIL), SALINITY=264,000 NACL , GROSS=510 BPD , W.C = 100,100,99,99% , SEP.P=60 PSI, INJECTION RATE= 400 SCF/M, WHP= 100 PSI, CIR. PRESS. =2100 PSI , RETURN ( N2 + WATER+TRACES OF OIL), SALINITY=264,000 NACL , GROSS=800 BPD , W.C = 99,99,99,99 % , SEP.P=90 PS INJECTION RATE= 400 SCF/M, WHP= 100 PSI, CIR. PRESS. =2300 PSI ,RETURN ( N2 + WATER+ ), SALINITY=250,000 NACL , GROSS=995 BPD , W.C = 100,99 % , SEP.P=90 PSI , TOTAL CONSUMED N2 16,000 GAL, CLOSED THE WELL FOR 48 HRS SIWHP= ZERO, PERFORMED PRE. SURVEY
2019-02-07 | SURVAY | RIH W/2.25" BLIND BOX TO DEPTH 11600 FT , SETECTED F.L. AT 1800 FT , POOH - RIH W/2 M.G'S TO DPETH 11600 FT , HANGE FOR 1 HR ( PS= 4755 FT ) , RECORDED PRESS. STOPS TO SUFACE WHILE POOH AS PER PROGRAM - P.GR. IS WATER ( 0.47-0.5 ) F/ 11600 FT TO 1800 T , FROM 1800 FT TO SURFACE IS ZERO
2019-02-27 | W/O | UNDER W/O TO ISOLATE MASAJED FM BY B.PLUG , ADD NEW PERF. & C/S F/ FLOWING T/ S/R ,TAGGED @ 9527 FT (E/L) , PERFORM BALANCED CMT PLUG F/ 11850' T/11250' ( ISOLATED MASSAJED ) , SET 7" HALL EZ DRILL B.PLUG @ 6520 FT (E/L) , SPOT 10 FT OF CMT ABOVE B.PLUG , ADDED NEW PERF. BAH-I (5,870-5,882) (12 ft) Pr = 2,305 psi & BAH-IV (5,993 - 6,000) (7 ft) Pr = 852 psi , LIFTING OPERATION FOR B-I , IV . C.T DEPTH 5600 FT , AVG CIRCULATING PRESSURE: 850 PSI *AVG WHP:20 PSI , CIR. PRESS.= 350 PSI , RETURN MAINLY N2+ TRACES OF OIL ,COULDN'T MEASURE PROD. RATE BY TESTING PACKAGE ,DUE TO VERY LOW PROD. RATE , W.C = ZERO , API = 37 , TOTAL CONSUMED NITROGEN 4000 GALLON, INSTALLED 2 7/8" TBG SINGLE COMPLETION WITH PKR, RIH W/ 1.75 " SLIM DHP , (25X1"+120X7/8"+75X1") NEW D-78 REPLACED 1" COUPLING BY SLIM COUPLING , S/U 640 M-II FROM NE-24 (SH.S.=8" & S.L. =112") , ON STREAM 9/3/2019 | [7 empty] | B-I,IV | BAH-I (5,870-5,882), BAH-IV (5,993 - 6,000) MASAJID (11,790 – 11,814) (24 FT) & (11,824 – 11,850) (26 FT) ISOLATED BY CMT PLUG PUNCHER JOB IS REQUIRED (THERE IS NO SSD IN COMPLETION)
2019-03-14 | TEST | 170 | 166.6 | 2 | N/A | 110 |  |  |  |  | EXPRO (TMU-3) AFTER CHANGE STATUS FROM N.F TO S/R
2019-05-01 | F.L | [5 empty] | CELLER FILLED W/OIL |  |  |  | NORMAL CARD
2019-05-15 | S/U | INCREASED SH.S. F/8 " T/10"
2019-05-27 | TEST | 135 | 121.5 | 10 |  | 142 |  |  |  |  | EXPRO (TMU-2)
2019-09-11 | F.L | [5 empty] | CELLER FILLED W/OIL |  |  |  | SEVERE F.POUND , PUMP FILL. +/- 52%
2019-10-21 | TEST | 100 | 88 | 12 |  | 130 |  |  |  |  | EXPRO #2 (TMU)
2019-10-24 | other | [9 empty] | Can't perform F/L as Cellar filled with oil.
2019-12-25 | F.L | [5 empty] | NOT CLEAR |  |  |  | SEVERE F.POUND , PUMP FILL. +/- 45%
2019-12-30 | TEST | 35 | 28.7 | 18 |  | 130 |  |  |  |  | EXPRO #3 (TMU)
2020-01-06 | PUMP | ROD NO. 6*1" PARTED, FISHED, START, ON STREAM
2020-02-22 | S/U | CHANGED SH. SIZE F/10" T/8"
2020-03-30 | W.C |  |  | 20
2020-04-30 | W.C |  |  | 25
2020-05-30 | W.C |  |  | 28
2020-06-14 | ROD | ROD NO. 5*1" UNSCREWED, FISHED, R.TRIP W/1.5" SLIM DHP INSTEAD OF 1.75" SLIM DHP, ON STREAM.
2020-06-30 | W.C |  |  | 30
2020-07-30 | W.C |  |  | 30
2020-08-05 | TEST | 115 | 80.5 | 30 | 130 | [5 empty] | BAKER P.S 1.5", Sh.Size 8"
2020-08-18 | F.L |  | 0 |  |  |  | THRADED FLANGE |  |  |  | FLUID POUND , P.FILL +/- 65%
2020-08-30 | W.C |  |  | 30
2020-09-30 | W.C |  |  | 30
2020-10-30 | W.C |  |  | 30
2020-11-30 | W.C |  |  | 30
2020-12-30 | W.C |  |  | 30
2021-01-06 | F.L |  | 0 |  |  |  | PRODUCE F/ CSG. |  |  |  | FLUID POUND , P.F= 68%
2021-01-30 | W.C |  |  | 30
2021-02-28 | W.C |  |  | 30
2021-03-30 | W.C |  |  | 30
2021-05-31 | F.L |  | 0 |  |  |  | PROD. F/ CSG |  |  |  | FLUID POUND , P.F= 70%
2021-06-06 | PUMP | NO PUMP ACTION, R.TRIP, TBG. TEST, ON STREAM
2021-09-09 | F.L |  | 0 |  |  |  | Prod. F/ CSG. |  |  |  | FLUID POUND , P.F= 77%
2021-11-04 | TEST | 25 | 15 | 40 | N/A | 110 |  |  |  |  | EXPRO #3 (TMU)
0
0
0
0
0
0
0
0
0
0
0
0
0
0
0
0
0
0
0
0
0
0
0
0
0
0
0
0
0
0
0
0
0
0
0
0
0
0
0
0
0
0
0
0
0
0
0
0
0
0
0
0
0
0
0
0
0
0
0
0
0
0
0
0
0
0
0
0
0
0
0
0
0
0
0
0
0
0
0
0
0
0
0
0
0
0
0
0
0
0
0
0
0
0
0
0
0
0
0
0
0
0
0
0
0
0
0
0
0
0
0
0
0
0
0
0
0
0
0
0
0
0
0
0
0
0
0
0
0
0
0
0
0
0
0
0
0
0
0
0
0
0
0
0
0
0
0
0
0
0
0
0
0
0
0
0
0
0
0
0
0
0
0
0
0
0
0
0
0
0
0
0
0
0
0
0
0
0
0
0
0
0
0
0
0
0
0
0
0
0
0
0
0
0
0
0
0
0
0
0
0
0
0
0
0
0
0
0
0
0
0
0
0
0
0
0
0
0
0
0
0
0
0
0
0
0
0
0
0
0
0
0
0
0
0
0
0
0
0
0
0
0
0
0
0
0
0
0
0
0
0
0
0
0
0
0
0
0
0
0
0
0
0
0
0
0
0
0
0
0
0
0
0
0
0
0
0
0
0
0
0
0
0
0
0
0
0
0
0
0
0
0
0
0
0
0
0
0
0
0
0
0
0
0
0
0
0
0
0
0
0
0
0
0
0
0
0
0
0
0
0
0
0
0
0
0
0
0
0
0
0
0
0
0
0
0
0
0
0
0
0
0
0
0
0
0
0
0
0
0
0
0
0
0
0
0
0
0
0
0
0
0
0
0
0
0
0
0
0
0
0
0
0
0
0
0
0
0
0
0
0
0
0
0
0
0
0
0
0
0
0
0
0
0
0
0
0
0
0
0

## A-66
WELL ( S/R ) : A-66
PUMP DEPTH |  | 5650 |  |  |  | TELEMETRY |  | SH.S |  | 8
S/U TYPE |  | 912 M-II | [5 empty] | S.L. |  | 112 |  | 112" & 144 HOLES ARE DAMAGE
S/R TYPE |  | D-78 COND-1 |  |  |  | TIMER MODE |  | PUMP SIZE |  | 1.5" ANCHOR PUMP
S/R CONFIG |  | 30X1"+114X7/8"+82X1" |  |  |  | 8 Hrs ON 16 Hrs off |  | INTERVALS |  | B-I (5767-5780), (5788-5793), (5800-5804), (5809-5814), (5850-5866) B-III (5934-5946) B-IV (5973-5978) B-V (6026-6056)
DATE | KEY | Gross | Net | W.C | GOR | Sep.P | D.F.L | Liq % | S.F.L. | PERF | Remarks
2017-12-20 | START | FINISHED DRILLING , COMPLETED THE WELL AS OIL PRODUCER , FROM B-I (5767-5780); P=570-960 psi (5788-5793); P=700 psi, (5800-5804); p= 700 psi, (5809-5814); p=990 psi, (5850-5866) p= 1990 psi , B-III (5934-5946); p=1455 psi , B-IV (5973-5978); P=1820 psi & B-V (6026-6056); p= 1820 psi USING S/R SYSTEM, KEPT ALL INTERVALS ON PROD B-I,III,IV,V , R/U FOR 912 MII S/U FROM A-34 (SH.S = 10" , S.L. = 128 ''), RIH WITH 1.5" SLIM DHP , WITH D-78 COND-2 S/R ( 30X1" + 114X7/8" +88X1" ) , ON STREAM 27/12/2017 | [7 empty] | B-I,III,IV,V | B-I,III,IV,V
2017-12-29 | TEST | 113 | 88.14 | 22 | N/A | 108 |  |  |  |  | BAKER
2018-01-01 | TEST | 130 | 117 | 10 |  | 50 |  |  |  |  | AGIBA
2018-01-31 | F.L | [5 empty] | 5800 | 100 |  |  | SEVERE F.POUND, P.FILLAGE +/- 20 %
2018-03-04 | TEST | 60 | 42 | 30 |  | 125 |  |  |  |  | EXPRO#2 (TMU)
2018-04-04 | P.ROD | POLISHED ROD PARTED , FISHED, CHANGED OK , NO PROD, R.TRIP W/ 1.5" DHP , ON STREAM
2018-04-22 | TEST | 60 | 42 | 30 |  | 110 |  |  |  |  | EXPRO#3 (TMU)
2018-07-01 | P.ROD | POLISHED ROD PARTED , REPLACED OK , ON STREAM
2018-08-02 | TEST | 55 | 35.75 | 35 |  | 110 |  |  |  |  | EXPRO#3 (TMU)
2018-08-08 | F.L | [5 empty] | 4935 | 100
2018-09-27 | F.L | [5 empty] | 5800 | 100 |  |  | AGIBA
2018-10-13 | S/U | DECREASED SH.S. F/10" T/8"
| TEST | 55 | 27.5 | 50 |  | 110 |  |  |  |  | EXPRO #2 TMU
2018-10-17 | F.L | [5 empty] | 5800 | 100
2018-10-18 | S/U | DECREASED S.L. F/128" T/112"
2018-10-31 | TEST | 55 | 27.5 | 50 |  | 115 |  |  |  |  | EXPRO #1 TMU
2018-11-03 | TIMER | SWITCHED TO TIMER MODE 3 HRS RUN /3 HRS OFF
2018-11-03 | F.L | [5 empty] | 5800 | 100 |  |  | FLUID POUND, P.FILLAGE=82%
2018-12-30 | TEST | 50 | 37.5 | 25 |  | 125 |  |  |  |  | EXPRO #2 TMU
2019-04-13 | P.ROD | POLISHED ROD PARTED, FISHED OK, REPLACED, ON STREAM.
2019-04-21 | F.L | [5 empty] | 5800 | 100 |  |  | SEVER F.POUND , P.FILLAGE =47 %
2019-05-24 | TEST | 55 | 41.25 | 25 |  | 140 |  |  |  |  | EXPRO #2 TMU
2019-06-20 | PUMP | NO PUMP ACTION , RESET DHP , ON STREAM
2019-08-22 | OTHER | STOPPED TO TRANSFER TO GEN. TO M-150
2019-10-15 | PUMP | NO PUMP ACTION , RESET DHP, NO ACTION, R/T, ON STREAM
2019-12-08 | TEST | 40 | 20 | 50 | N/A | 130 |  |  |  |  | EXPRO #2 TMU
2019-12-23 | F.L | [5 empty] | 5800 | 100 |  |  | SEVER F.POUND P.FILLAGE +/- 38 %
2020-01-01 | TEST | 35 | 17.5 | 50 | N/A | 110 |  |  |  |  | EXPRO #3 TMU
2020-02-02 | ROD | FOUND ROD NO. ( 16 X 7/8" ) PARTED, FISHED OK, REPLACED, R.TRIP W/1.5" DHP, ON STREAM.
2020-03-16 | TEST | 25 | 24.75 | 1 | N/A | 115 |  |  |  |  | EXPRO #2 TMU
| OTHER | PUT ON TIMER MODE 12/12 HRS
2020-03-17 | F.L | [5 empty] | 5675 | 100 |  |  | SLIGHT F.POUND P.FILLAGE +/- 98 %
2020-03-30 | W.C |  |  | 1
2020-04-30 | W.C |  |  | 1
2020-05-27 | ROD | FOUND ROD NO. ( 15 X 7/8" ) PARTED, FISHED OK, REPLACED, R.TRIP , ON STREAM.
2020-05-30 | W.C |  |  | 1
2020-06-25 | ROD | FOUND ROD NO. ( 15X7/8" ) PARTED, FISHED OK, CHANGED ALL S/R BY ( 30X1" + 114X7/8" + 87X1" ) D-78 COND-1, R.TRIP, ON STREAM.
2020-06-27 | PUMP | NO PUMP ACTION, R.TRIP, ON STREAM.
2020-06-30 | W.C |  |  | 1
2020-07-03 | TEST | 85 | 59.5 | 30 | N/A | 100 |  |  |  |  | EXPRO #3 TMU
2020-07-23 | PUMP | NO PUMP ACTION, R.TRIP W/1.5" DHP, TBG TEST NOT HOLD, R.TRIP W/1.5" ANCHOR PUMP, RET. 2 RODS*1" , SET ANCHOR PUMP AT 5725 FT, TBG TEST HOLD, ON STREAM. | [8 empty] | TOT. RET. 2 RODS
2020-07-29 | PUMP | NO PUMP ACTION, RESET ANCHOR PUMP, RET. 5 RODS*1" , SET ANCHOR PUMP AT 5650 FT, TBG TEST NOT HOLD, WAITING W/O | [8 empty] | TOT. RET. 5 RODS
0
0
0
0
0
0
0
0
0
0
0
0
0
0
0
0
0
0

## A-67
WELL ( S/R) : A-67
PUMP DEPTH |  | 5300 | [5 empty] | SH.S |  | 8"
S/U TYPE |  | 640 M-II | [5 empty] | S.L. |  | 128"
S/R TYPE |  | SAME S/R EXCEPT ( 33X 1" N-97 COND.2 & 5X 7/8" S-88 COND.2 ) | [5 empty] | PUMP SIZE |  | 1.75" ANCHOR PUMP
S/R CONFIG |  | 67X1"+120X7/8"+25X1" | [5 empty] | INTERVALS |  | B-I (5842 – 5858), (5,804 – 5,828), (5770 – 5790) B-III (5927 – 5939)) B-IV (5990 – 6002)
DATE | KEY | Gross | Net | W.C | GOR | Sep.P | D.F.L | Liq % | S.F.L. | PERF | Remarks
2018-01-17 | START | FINISHED DRILLING , COMPLEATED THE WELL AS OIL PRODUCER FROM B-IV (5,990 – 6,002) (12 FT) P= 1750 Psi & T= 180 DegF ,TAGGED TD @ 6675 FT ( E/L ), USING ESP SYSTEM , RIH W/ 4 SECTION ESP 400SER ,DN-1050 , 352 STG TO DEPTH 5863 FT ON 2 7/8 " TBG , STARTED W/ PARAMETERS ( FREQ. = 50 HZ , CURRENT = 20 A , WHP= 500 PSI, Pi= 817 PSI, Pd= 2682 PSI, Tm= 236 F , TI=192 F , ON STREAM | [7 empty] | B-IV | B-IV
2018-01-21 | TEST | 705 | 437.1 | 38 |  | 120 |  |  |  |  | BAKER FREQ=50 HZ, Pi=166 PSI, CUR=18.3 A, WHP=500 PSI, Pd=2660 PSI, Tm=232 F, Ti=192 F
2018-01-22 | OTHER | DOWN DUE TO LOW PIP, DECREASED FREQ. F/ 50 T/ 45 HZ , DUE TO SHARP RES. DECLINE, ( FREQ. 45 HZ , CURR. 14.7 AMP , PIP= 370 PSI , PDP= 2712 PSI , Tm= 224 F , Ti= 192 F , WHT= 500 PSI, WHP=500 PSI )
2018-01-20 | TEST | 500 | 300 | 40 |  | 50 |  |  |  |  | AGIBA
2018-01-23 | TEST | 435 | 304.5 | 30 |  | 110 |  |  |  |  | BAKER FREQ=45 HZ, CUR= 14.5 A, PIP = 385 PSI, PDP = 2720 PSI, Ti = 192 F, Tm = 222 F, WHP=500 PSI
2017-02-03 | TEST | 430 | 301 | 30 |  | 50 |  |  |  |  | AGIBA
2018-02-04 | F.L. | [5 empty] | 5175 | 96
2018-02-15 | TEST | 385 | 269.5 | 30 |  | 125 |  |  |  |  | EXPRO TMU-3 FREQ=45 HZ, CUR= 13.9 A, PIP = 190 PSI, PDP = 2520 PSI, Ti = 192 F, Tm = 222 F, WHP=500 PSI
2018-02-25 | TEST | 375 | 243.75 | 35 |  | 125 |  |  |  |  | EXPRO TMU-3 FREQ=45 HZ, CUR=14 A, PIP = 190 PSI, PDP =2547 PSI, Ti = 192 F, Tm = 222 F, WHP=525 PSI
2018-04-25 | OTHER | DOWN DUE TO OVERLOAD PROBLEM, STARTED NORMALLY.
2018-05-05 | TEST | 315 | 189 | 40 |  | 115 |  |  |  |  | EXPRO TMU-3 FREQ=45 HZ, CUR=13.6 A, PIP = 165 PSI, PDP =2430 PSI, Ti = 192 F, Tm = 223 F, WHP=525 PSI
2018-06-02 | OTHER | FREQ=45 HZ, CUR=13.6 A, PIP = 152 PSI, PDP =2460 PSI, Ti = 192 F, Tm = 223 F, WHP=120 PSI WHT= 58C
2018-06-13 | OTHER | FREQ=45 HZ, CUR=14.1 A, PIP = 167 PSI, PDP =2466 PSI, Ti = 192 F, Tm = 222 F, USP/DSP=120 PSI WHT= 57C
2018-06-30 | OTHER | FREQ=45 HZ, CUR=13/14 A, PIP = 174 PSI, PDP =2445 PSI, Ti = 192 F, Tm = 224 F
2018-07-01 | OTHER | THE WELL HAD FLCTUATION , FREQ=45 HZ, CUR= 12 TO 20 A, PIP = 150 TO 250 PSI, PDP =2435/2470 PSI, Ti = 192 F, Tm = 222 TO 227 F
2018-07-04 | OTHER | THE WELL DOWN DUE TO OVER LOAD , CHECKED THE WELL , FOUND PH-GR 50 Mohm , PH-PH = 7.4 Ohm BALANCED , BLEED OFF CASING OK , STARTED THE WELL ON FREQ. = 43 HZ.
| OTHER | FREQ=43 HZ, CUR=13 A, PIP = 320 PSI, PDP =2600 PSI, Ti = 195 F, Tm = 229 F ,
2018-07-05 | OTHER | THE WELL CURR. REACH TO 21 AMP, AND DOWN AGAIN DUE TO OVER LOAD , START THE WELL IN REVERSE ROTATION FOR 1 Hr. , THEN STARTED IN RIGHT ROTATION AGAIN WITH :- FREQ.= 45 Hz, CURR.= 14 A, PIP= 172 psi, PDP= 2430 psi, Ti= 192.7 F, Tm= 225.3 F.
2018-07-06 | OTHER | FREQ.= 45 HZ, CURR.= 14.4 AMP, PIP= 167 PSI, PDP= 2410 PSI, TI= 192.6 F, TM= 226 F.
2018-07-09 | FLUSH | PERFORMED BACK FLUSHING THROUGH WATER INJ. LINE WITH PRESS. UP TO 500 PSIPRESS. DROPPED DIRECTLY TO ZERO, STARTED THE WELL WITH THE FOLLOWING PARAMETERS ( FER. 45 HZ , CURR. 19.3 A, PI= 435 PSI , PD= 2485 PSI , TM= 257 F , WHP= 120 PSI , WHT= 50 C)
2018-07-10 | OTHER | DOWN DUE TO OVERLOAD
2018-07-11 | TEST | 290 | 174 | 40 | [6 empty] | EXPRO (TMU-2)
2018-07-17 | OTHER | THE WELL DOWN DUE TO OVERLOAD , STARTED THE WELL @FREQ=50 HZ, USP= 1000 PSI ( AS READ ENG. RECOMMENDATION ) , THE WELL DOWN AGAIN , STARTED @ 49 HZ, THEN @ 48 HZ WITH USP= 1000 PSI, THE WELL DOWN AGAIN DUE TO OVERLOAD , STARTED THE WELL AT FREQ. = 45HZ , CURR. 13.6 A, PI= 170 PSI , PD= 2420 PSI , TM= 225 F , Ti = 192 F
2018-07-23 | OTHER | THE WELL DOWN DUE TO OVERLOAD , STARTED THE WELL @FREQ=45 HZ, CURR. 15.5 A, PI= 206 PSI ,PD= 2400 PSI , TM= 233 F , Ti = 204 F, WHP=120 PSI.
2018-08-04 | OTHER | THE WELL DOWN DUE TO OVERLOAD , STATIC PIP = 445 PSI AFTER 3.5 HRS , STARTED THE WELL @ FREQ=45 HZ ,
2018-08-31 | TEST | 250 | 75 | 70 | N/A | 115 |  |  |  |  | EXPRO #3 (TMU) FER. 45 HZ , CURR. 11.2 A, PI= 180.4 PSI , PD= 2338 PSI , TM= 223 F , TI= 192 F
2018-09-12 | OTHER | FREQ.= 45 HZ , CURR. 14.3 A, PI= 169 PSI , PD= 2390 PSI , TM= 225 F , USP/DSP= 50/50 PSI.
2018-09-15 | FLUSH | PERFORMED BACK FLUSH BY WATER INJECTION LINE WITH PRESS. UP TO 400 PSI, PRESS. DROPPED DIRECTLY TO ZERO , TRY TO START THE WELL , DOWN DUE TO OVER LOAD PROBLEM , WAITING FOR SLB. REPRESENTATIVE .
2018-09-19 | OTHER | TRIED TO START THE WELL ON DIFFERENT MODE( THERMAL STALL ,VOLTAGE BOOST ) BY SCHL. REP. , TRIPPED DUE TO OVERLOAD , TRY TO START BY SWITCHBOARD INSTEAD OF VSD TRIPPED DUE TO OVERLOAD PROBLEM
2018-09-25 | W/O | UNDER W/O TO CHANGE STATUS F/ESP T/ S/R, ( FOUND FIRST SECTION OF PUMP STUCK COMPLETELY, SLIGHT SAND ON THE HEAD OF ESP EQUIPMENT ), TAGGED T.D. @ 6575 FT ( BY GR-CCL TOOL ), PERFORATED B-III (5927 – 5939) 12 FT & B-I (5842 – 5858) 16 FT, (5804 – 5828) 24 FT, (5770 – 5790) 20 FT, INSTALLED SELECTIVE COMPLETION, KEPT ALL INTERVALS ON PROD. , RIH W/ 2.25" DHP & COND. 2 (1" N-97 & 7/8" H-CH)( 90X1" + 116X7/8" + 25X1" ) , R/U FOR S/U FROM M-80, 640 M-II, SH.S = 8" , S.L. = 112" , ON STREAM 30/9/2018. | [7 empty] | B-I,III,IV | B-I, III, IV
2018-10-02 | TEST | 245 | 186.2 | 24 |  | 112 |  |  |  |  | EXPRO #2 (TMU)
2018-10-03 | F.L. | [5 empty] | 4180 | 100
2018-10-12 | F.L | [5 empty] | 4800 | 100
2018-10-18 | F.L | [5 empty] | 4875 | 100
2018-11-03 | F.L | [5 empty] | 4816 | 94 |  |  | NORMAL CARD
2018-12-02 | TEST | 235 | 176.25 | 25 |  | 130 |  |  |  |  | BAKER
2019-02-18 | TEST | 220 | 121 | 45 |  | 125 |  |  |  |  | EXPRO #2 (TMU)
2019-02-26 | TEST | 255 | 140.25 | 45 |  | 115 |  |  |  |  | BAKER
2019-04-21 | F.L | [5 empty] | 4850 | 100 |  |  | NORMAL CARD
2019-09-06 | F.L | [5 empty] | 4805 | 100 |  |  | SLIGHT T.V. LEAK
2019-09-07 | PUMP | NO PUMP ACTION , R.TRIP , TBG TEST NOT HOLD, R.TRIP W/ 2.25" ANCHOR PUMP, RET. (10*1")RODS, SET ANCHOR PUMP AT 5525 FT, TBG TEST HOLD, ON STREAM. | [8 empty] | TOT. RET. 10 RODS
2019-09-26 | TEST | 210 | 115.5 | 45 | N/A | 130 |  |  |  |  | Expro # 3 (TMU) , ANCHOR PUMP
2019-10-09 | PUMP | NO PUMP ACTION , RET. (10 + 10 X1") RODS, SET ANCHOR PUMP AT 5025 FT, HYDRO TEST , NOT HOLD, WAITING W/O | [8 empty] | TOT. RET. 30 RODS
2019-10-11 | W/O | UNDER W/O DUE TO TBG LEAK , INSTALLED SELECTIVE COMPLETION on 3-1/2" TBG, ISOLATED B-I,III BY SSD, B-IV ONLY ON PROD, RIH W/ 1.75" DHP & SAME S/R EXCEPT ( 33X 1" N-97 COND.2 & 5X 7/8" S-88 COND.2 ) , S/R CONF. ( 25 X 1" + 120 X 7/8" + 87 X 1"), ON STREAM 16-10-2019 | [7 empty] | B-IV | B- IV
2019-10-17 | TEST | 165 | 82.5 | 50 |  | 113 |  |  |  |  | BAKER B-IV
2019-10-23 | W/L | POOH W/ 1.75" DHP & S/R, R/U for Sapesco S/L unit , RIH with 2.60" G.C. , tagged R-Nipple @ 5993 ft (S/L depth ) , POOH, RIH with shifting tool , opened SSD against B-I &III , now B- I,III & IV on production, RIH with 2" DHP and S/R , on stream | [7 empty] | B-I,III,IV | B- I,III & IV
2019-10-29 | TEST | 200 | 120 | 40 | N/A | 110 |  |  |  |  | BAKER B- I,III & IV
2019-11-21 | F.L | [5 empty] | 4220 | 93 |  |  | B- I,III & IV
2019-12-17 | F.L | [5 empty] | 5020 | 100 |  |  | NORMAL CARD
2020-01-11 | TEST | 235 | 129.25 | 45 | N/A | 160 |  |  |  |  | Expro # 3 (TMU)
2020-03-17 | F.L | [5 empty] | 3900 | 100 |  |  | TV LEAK
2020-03-20 | PUMP | LOW PUMP EFF. , R.TRIP W/2" DHP, ON STREAM.
2020-03-30 | W.C |  |  | 45
2020-04-30 | W.C |  |  | 45
2020-05-30 | W.C |  |  | 48
2020-06-30 | W.C |  |  | 50
2020-07-07 | PUMP | NO PUMP ACTION, R.TRIP W/2" DHP, TBG TEST NOT HOLD, R.TRIP W/2" ANCHOR PUMP, RET. 10*1" RODS, SET ANCHOR PUMP AT 5550 FT, TBG TEST HOLD, ON STREAM. | [8 empty] | TOT. RET. 10 RODS
2020-07-08 | F.L | 200 | 100 | 50 | N/A | 110 |  |  |  |  | Expro # 3 (TMU)
2020-07-19 | PUMP | NO PUMP ACTION, RESET DHP, ON STREAM
2020-07-30 | W.C |  |  | 50
2020-08-14 | F.L |  | 0 |  |  |  | 3755 | 100 |  |  | NORMAL CARD , PLAN TO PERFORM PROD. TEST
2020-08-30 | W.C |  |  | 65
2020-09-15 | TEST | 180 | 72 | 60 | N/A | 120 |  |  |  |  | BAKER
2020-09-16 | F.L |  | 0 |  |  |  | 3890 | 100
2020-09-30 | W.C |  |  | 65
2020-10-30 | W.C |  |  | 70
2020-11-30 | W.C |  |  | 70
2020-12-30 | W.C |  |  | 75
2021-01-04 | TEST | 230 | 57.5 | 75 | N/A | 105 |  |  |  |  | Expro # 3 (TMU)
2021-01-21 | F.L | [5 empty] | 3820 | 100 |  |  | Normal Card, Pump Fill. 99%
2021-01-29 | PUMP | NO PUMP ACTION, RET. ( 10X1" ) RODS, MANY TRIALS TO RIH W/ 2" ANCHOR PUMP W/O SUCCESS, RIH W/ 1.75" INSTREAD OF 2" ANCHOR PUMP, ON STREAM. | [8 empty] | TOT. RET. 20 RODS
2021-01-30 | W.C |  |  | 75
2021-02-11 | S/U | INCR. S.L. F/ 112" T/ 128"
2021-02-16 | TEST | 185 | 46.25 | 75 | N/A | 100 |  |  |  |  | BAKER P.SIZE 1.75" S.L 128"
2021-02-28 | W.C |  |  | 75
2021-03-10 | F.L |  | 0 |  |  |  | 3665 | 100
2021-03-30 | W.C |  |  | 75
2021-05-10 | TEST | 166 | 41.5 | 75 | N/A | 130 |  |  |  |  | EXPRO #2 (TMU)
2021-05-19 | PUMP | NPA, MANY ATTEMPTS TO RIH W/1.75" ANCHOR PUMP, FOUND OBSTRUCTION IN ROD 16X7/8", POOH, SPOTTED HCL & DIESEL, SOAKING FOR 1 HR, RIH W/ CLEANING SCRAPPER, CLEANED OK, RIH W/ ANCHOR PUMP, RET. 5 X 1" RODS, TBG TEST, NOT HOLD, FOUND WTR COMING FROM CSG, SECURED THE WELL, WWO
0
0

## A-68
WELL ( S/R ) : A-68
PUMP DEPTH |  | 5700 |  |  |  | Telemetry |  | SH.S |  | 8"
S/U TYPE |  | 640 MAX-II | [5 empty] | S.L. |  | 119"
S/R TYPE |  | N-97 COND-II (APERGY) | [5 empty] | PUMP SIZE |  | 2" DHP
S/R CONFIG |  | 25*1" + 125*7/8" + 78*1" | [5 empty] | INTERVALS |  | B-I (5788 - 5818] B-III (5,983 – 5,995) (12 FT) B-IV (6,001 – 6,008) , (6,017 – 6,028)
DATE | KEY | Gross | Net | W.C | GOR | Sep.P | D.F.L | Liq % | S.F.L. | PERF | Remarks
2018-01-11 | START | FINISHED DRILLING , COMPLETED THE WELL AS OIL PRODUCER FROM BAH-I [5788 - 5818] USING S/R SYSTEM, , PERFORMED FRAC JOB FOR BAH-I [5788 - 5818] : ( PROPPED FRUCTURE HALF LENTH = 340 FT , FRAC HIGHT = 190 FT , NET PRESSURE =1296 PSI , FLUID EFFICIENCY = 48 % , CONDUCTIVITY = 20739 MD.FT ) , PERFORATED B-III (5,983 – 5,995) (12 FT) P= 1810 Psi , B-IV (6,001 – 6,008) (07 FT) P= 1810 Psi, B-IV (6,017 – 6,028) (11 FT) P= 970 Psi , RIH WITH 2" DHP & NEW N-97 S/R ( 25X1"+115X7/8"+86X1") , R/U FOR 640 MAX-II S/U FROM A-33 , ( S.L=119" , SH.S=10" ) , ON STREAM ON 21-1-2018 | [7 empty] | B-I,III,IV | B-I , III, IV
2018-01-22 | TEST | 320 | 217.6 | 32 |  | 120 |  |  |  |  | BAKER
2018-01-26 | TEST | 270 | 202.5 | 25 |  | 46 |  |  |  |  | AGIBA
2018-02-02 | F.L | [5 empty] | CELLER FILLED W/SAND |  |  |  | NORMAL CARD
2018-02-03 | F.L | [5 empty] | 3500 | 100
2018-02-16 | TEST | 315 | 283.5 | 10 |  | 125 |  |  |  |  | EXPRO#3 (TMU)
2018-02-25 | TEST | 310 | 279 | 10 |  | 120 |  |  |  |  | EXPRO#3 (TMU)
2018-03-13 | F.L | [5 empty] | 3930 | 100 |  |  | NORMAL CARD
2018-06-17 | TEST | 270 | 237.6 | 12 |  | 120 |  |  |  |  | EXPRO#3 (TMU)
2018-06-18 | F.L | [5 empty] | 4480 | 100
2018-08-03 | F.L | [5 empty] | 2570 | 100 |  |  | NO PUMP ACTION
2018-08-03 | PUMP | NO PUMP ACTION, RESET, HYDROTEST, HOLD OK, ON STREAM.
2018-08-31 | TEST | 230 | 202.4 | 12 |  | 115 |  |  |  |  | EXPRO #3 (TMU)
2018-10-18 | TEST | 200 | 176 | 12 |  | 120 |  |  |  |  | EXPRO #3 (TMU) , L.P.E.
2018-10-19 | F.L | [5 empty] | 3860 | 100
2018-10-29 | PUMP | LOW PUMP EFF., R.TRIP W/2.25" INSTEAD OF 2" , ON STREAM.
2018-10-30 | TEST | 355 | 312.4 | 12 |  | 120 |  |  |  |  | EXPRO#2 (TMU)
2018-11-13 | F.L | [5 empty] | 4350 | 100 |  |  | NORMAL CARD
2019-01-07 | TEST | 355 | 337.25 | 5 |  | 135 |  |  |  |  | EXPRO#2 (TMU)
2019-02-21 | ROD | ROD NO. (58*1") PARTED, FISHED, REPLACED, R.TRIP ,REPLACED (20X1" FROM 48 TO 68 ) , , ON STREAM.
2019-02-24 | TEST | 390 | 370.5 | 5 |  | 110 |  |  |  |  | BAKER
2019-02-26 | ROD | ROD NO.(69*1") PARTED, FISHED, CHANGED F/69 T/86, , TBG TEST HOLD, ON STREAM.
| S/U | DECREASED SH.S. F/10" T/8"
2019-02-28 | TEST | 330 | 313.5 | 5 |  | 120 |  |  |  |  | BAKER , SH.S= 8"
2019-04-13 | F.L | [5 empty] | 3835 | 100 |  |  | NORMAL CARD
2019-05-15 | S/U | INCREASED SH.S. F/8" T/10"
2019-05-25 | TEST | 360 | 342 | 5 |  | 145 |  |  |  |  | EXPRO#2 (TMU),SH.S= 10"
2019-05-29 | ROD | ROD NO. ( 81X1" ) PARTED, FISHED OK, REPLACED, R.TRIP, CHANGED TOP SECTION ( 84X1" ), ON STREAM
2019-06-15 | ROD | ROD NO. ( 1X7/8" ) PARTED, FISHED OK, REPLACED, R.TRIP, ON STREAM
2019-07-02 | TEST | 342 | 307.8 | 10 |  | 120 |  |  |  |  | EXPRO TMU #2
2019-08-13 | ROD | ROD NO. ( 4X7/8" ) PARTED, FISHED OK, REPLACED, ON STREAM
2019-08-14 | ROD | ROD NO. ( 2X7/8" ) PARTED, FISHED OK, REPLACED FIRST 10 RODS IN 7/8" , ON STREAM
2019-11-19 | TEST | 480 | 441.6 | 8 |  | 130 |  |  |  |  | EXPRO #2 (TMU) ( A-68+79)
2019-11-25 | TEST | 325 | 292.5 | 10 |  | 135 |  |  |  |  | BAKER, SH.S=10"
2019-11-30 | F.L | [5 empty] | 4860 | 100
2019-12-03 | ROD | ROD NO. ( 11X7/8" ) PARTED, FISHED OK, REPLACED , R.TRIP W/ 2 " DHP , NEW S/R CONF : ( 88X1"+110X7/8"+25X1") , ON STREAM
2019-12-12 | ROD | ROD NO. ( 13X7/8" ) PARTED , FISHED OK , R.TRIP W/ 2.25" DHP INSTEAD OF 2 " DHP
| S/U | DECREASED SH.S. F/10" T/8" , ON STREAM 13/12/19
2019-12-17 | TEST | 320 | 281.6 | 12 |  | 130 |  |  |  |  | BAKER, SH.S=8"
2019-12-18 | F.L | [5 empty] | 4980 | 100 |  |  | NORMAL CARD
2020-03-27 | PUMP | FOUND ROD NO. ( 6X1" ) PARTED, CHANGED ALL S/R WITH NEW S-88 ( 80X1" + 120X7/8" + 25X1" ), ON STREAM.
2020-03-30 | W.C |  |  | 30
2020-04-30 | W.C |  |  | 30
2020-05-30 | W.C |  |  | 35
2020-06-18 | TEST | 240 | 156 | 35 |  | 120 |  |  |  |  | EXPRO #3 (TMU) , EXPECTED LOW PUMP EFF. , PLAN TO CHECK BY D.F.L
2020-06-23 | PUMP | L.P.E. , R.TRIP, ON STREAM.
2020-06-26 | TEST | 180 | 108 | 40 | N/A | 120 |  |  |  |  | BAKER, AFTER R/T , PLAN TO CHECK
2020-06-27 | PUMP | NO PUMP ACTION, RESET FOR DHP, HYDRO TEST, HOLD OK, STARTED THE WELL, FOUND L.P.E. , R.TRIP, ON STREAM.
2020-06-30 | W.C |  |  | 40
2020-07-04 | TEST | 165 | 99 | 40 | N/A | 120 |  |  |  |  | Baker
2020-07-06 | F.L | [5 empty] | 4910 | 96
2020-07-17 | PUMP | LOW PUMP EFF., 2 R.TRIP W/2.25" DHP, HYDRO TEST, HOLD OK, ON STREAM
2020-07-21 | TEST | 255 | 153 | 40 | N/A | 110 |  |  |  |  | Expro # 3 (TMU)
2020-07-31 | PUMP | NO PUMP ACTION, RESET DHP, NO PROD., R.TRIP W/2.25" DHP, ON STREAM (FOUND RET. DHP SCREEN + BUSHING BARREL CAGE LOST IN WELL) | [8 empty] | DHP SCREEN + BUSHING BARREL CAGE LOST IN WELL
2020-07-30 | W.C |  |  | 40
2020-08-13 | PUMP | NO PUMP ACTION, R.TRIP WITH 2" DHP INSTEAD OF 2.25" DHP, ON STREAM
2020-08-22 | F.L |  | 0 |  |  |  | 4800 | 100 |  |  | SLIGH TV LEAK
2020-08-30 | W.C |  |  | 40
2020-09-28 | TEST | 145 | 87 | 40 | N/A | 100 |  |  |  |  | Expro # 2 (TMU) , 2" DHP INSTEAD OF 2.25" DHP
2020-09-30 | W.C |  |  | 40
2020-10-27 | F.L | [5 empty] | 5085 | 100
2020-10-31 | F.L | [5 empty] | 5070 | 100
2020-10-30 | W.C |  |  | 40
2020-11-20 | TEST | 120 | 72 | 40 |  | 120 |  |  |  |  | EXPRO #3 (TMU)
2020-11-21 | F.L |  | 0 |  |  |  | 5040 | 100
2020-11-22 | F.L |  | 0 | [5 empty] | 4500 |  | S.F.L. After 6 hr's
2020-11-30 | W.C |  |  | 40
2020-12-30 | W.C |  |  | 50
2021-01-04 | TEST | 110 | 55 | 50 | N/A | 110 |  |  |  |  | EXPRO #2 (TMU)
2021-01-23 | F.L |  | 0 |  |  |  | 4780 | 100 |  |  | T.V. Leak
2021-01-29 | PUMP | LOW PUMP EFF., R.TRIP W/2.25" INSTEAD OF 2" , TBG.TEST, HOLD, ON STREAM
2021-01-30 | W.C |  |  | 40
2021-02-02 | F.L | [5 empty] | 5070 | 100 |  |  | NORMAL CARD
2021-02-10 | TEST | 230 | 115 | 50 | N/A | [5 empty] | EXPRO #3 (TMU), 2.25" DHP
2021-02-28 | W.C |  |  | 50
2021-03-17 | PUMP | NO PUMP ACTION, R.TRIP, ON STREAM
2021-03-30 | W.C |  |  | 50
2021-03-31 | ROD | ROD NO. 12*1" PARTED, FISHED, REPLACED, ON STREAM.
2021-04-12 | TEST | 187 | 102.85 | 45 | N/A | 110 |  |  |  |  | EXPRO #2 (TMU) plan to check by D.F.L
2021-04-21 | PUMP | NO PUMP ACTION, R.TRIP, NOT PRODUCE, TBG.TEST, NOT HOLD, R.TRIP W/ 2.25" ANCHOR PUMP, RET. 10*1" RODS, SET PUMP AT 5375 FT, ON STREAM | [8 empty] | TOTAL RET. 10*1" RODS
2021-04-23 | PUMP | NO PUMP ACTION, RET. (10+2)X1" RODS, TBG.TEST, NOT HOLD, WWO | [8 empty] | TOTAL RET. 22*1" RODS
2021-04-30 | W/O | UNDER W/O DUE TO TBG LEAK, FOUND CRACK IN JT#2 ABOVE P.S.N, TWO DHP SCREENS HANGED IN F-NIPPLE TAGGED BTM AT 6200 FT W/6" C/O ASSY, INSTALLED ANCHOR CATCHER COMPL. ON 3-1/2" TBG, ALL INTERVALS ARE ON PROD., RIH W/2" DHP ON S/R N-97 COND-II (APERGY) (25*1" + 125*7/8" + 78*1"), ON STREAM ON 6/5/2021 | [8 empty] | B-I, III, IV
2021-05-07 | PUMP | SPACE OUT FOR DHP
2021-05-08 | TEST | 180 | 99 | 45 | N/A | 123 |  |  |  |  | EXPRO #2 (TMU)
2021-05-29 | F.L | [5 empty] | 5560 | 100 |  |  | NORMAL CARD, AFTER decreasing P.S F/ 2.25" T/ 2".
2021-09-07 | F.L |  | 0 |  |  |  | 5700 | 100 |  |  | NORMAL CARD
2021-10-19 | TEST | 195 | 136.5 | 30 | N/A | 95 |  |  |  |  | EXPRO #3 (TMU)

## A-69
WELL ( S/R ) : A-69
PUMP DEPTH |  | 5750 |  |  |  | Telemetry |  | SH.S |  | 8"
S/U TYPE |  | 640 M-II | [5 empty] | S.L. |  | 144"
S/R TYPE |  | N-97 | [5 empty] | PUMP SIZE |  | 1.75" SLIM DHP
S/R CONFIG |  | 85X1"+120X7/8"+25X1" |  |  |  | 2 7/8" TBG |  | INTERVALS |  | B-I [5740 - 5776], B-IV [5960 - 5978] & [5988 - 6006]
DATE | KEY | Gross | Net | W.C | GOR | Sep.P | D.F.L | Liq % | S.F.L. | PERF | Remarks
2018-01-04 | START | FINISHED DRILLING , COMPLETED THE WELL AS OIL PRODUCER , B-I [5740 - 5776], Pr = 700 Psi, B-IV [5960 - 5978], =Pr = 750 Psi & [5988 - 6006], Pr = 740 Psi, USING S/R SYSTEM, , INSTALLED 2 7/8" SELECTIVE COMPLETION , ALL INTERVALS ON PROD B-I,IV , R/U FOR 640 M-II S/U FROM Z-23 (SH.S = 8" , S.L. = 144''), RIH WITH 1.75" SLIM DHP , WITH NEW N-97 S/R ( 25X1" + 120X7/8" + 85X1" ) , ON STREAM 7/1/2018 | [7 empty] | B-I,IV | B-I & IV
2018-01-10 | TEST | 273 | 131.04 | 52 |  | 125 |  |  |  |  | BAKER ( B-I & B-IV )
| F.L | [5 empty] | CELLER FILLED W/WATER , CSG WING PLUGGED
2018-01-17 | TEST | 265 | 127.2 | 52 |  | 50 |  |  |  |  | AGIBA
2018-01-27 | F.L | [5 empty] | 4280 | 100
2018-03-04 | TEST | 245 | 215.6 | 12 |  | 130 |  |  |  |  | EXPRO#2 (TMU)
2018-03-07 | F.L | [5 empty] | 4395 | 100 |  |  | SLIGHT FLUID POUND
2018-04-10 | PUMP | NO PUMP ACTION , R.TRIP , ON STREAM
2018-04-22 | TEST | 250 | 212.5 | 15 |  | 125 |  |  |  |  | EXPRO#3 (TMU)
2018-08-03 | TEST | 220 | 198 | 10 |  | 100 |  |  |  |  | EXPRO #3 (TMU)
2018-08-04 | F.L | [5 empty] | 4580 | 100
2018-08-15 | TEST | 225 | 202.5 | 10 |  | 120 |  |  |  |  | BAKER
2018-10-14 | TEST | 220 | 198 | 10 |  | 120 |  |  |  |  | EXPRO #2 (TMU)
2018-11-10 | F.L | [5 empty] | 5075 | 100 |  |  | NORMAL CARD
2018-12-28 | TEST | 205 | 194.75 | 5 |  | 135 |  |  |  |  | EXPRO #2 (TMU)
2019-02-20 | PUMP | NO PUMP ACTION , R.TRIP ,ON STREAM.
2019-04-23 | F.L | [5 empty] | 5200 | 100 |  |  | NORMAL CARD
2019-05-23 | TEST | 190 | 180.5 | 5 |  | 150 |  |  |  |  | EXPRO #2 (TMU)
2019-09-08 | F.L | [5 empty] | 5180 | 100 |  |  | NORMAL CARD
2019-09-22 | TEST | 245 | 232.75 | 5 |  | 130 |  |  |  |  | BAKER
2019-12-21 | TEST | 235 | 230.3 | 2 |  | 125 |  |  |  |  | EXPRO #2 (TMU)
2019-12-27 | F.L | [5 empty] | 5200 | 100 |  |  | NORMAL CARD
2020-02-20 | TEST | 197 | 195.03 | 1 |  | 120 |  |  |  |  | EXPRO #3 (TMU)
2020-03-15 | F.L | [5 empty] | 4955 | 81 |  |  | SLIGHT TV LEAK, P.FILL.= 98 %
2020-03-30 | W.C |  |  | 5
2020-04-07 | TEST | 220 | 209 | 5 | N/A | 110 |  |  |  |  | EXPRO #3 (TMU)
2020-04-30 | W.C |  |  | 5
2020-05-30 | W.C |  |  | 5
2020-06-30 | W.C |  |  | 5
2020-07-04 | TEST | 215 | 204.25 | 5 | N/A | 110 |  |  |  |  | EXPRO #3 (TMU)
2020-07-30 | W.C |  |  | 5
2020-08-27 | F.L | [5 empty] | 4945 | 100 |  |  | SLIGHT SV LEAK
2020-08-30 | W.C |  |  | 10
2020-09-19 | PUMP | L.P.E. , R.TRIP, ON STREAM.
2020-09-30 | W.C |  |  | 10
2020-10-30 | W.C |  |  | 10
2020-11-11 | TEST | 175 | 157.5 | 10 | N/A | 110 |  |  |  |  | BAKER , wrong test
2020-11-30 | W.C |  |  | 10
2020-12-30 | TEST | 210 | 189 | 10 | N/A | 113 |  |  |  |  | EXPRO #2 (TMU)
2020-12-30 | W.C |  |  | 10
2021-01-18 | F.L | [5 empty] | 4705 | 100 |  |  | NORMAL CARD
2021-01-30 | W.C |  |  | 10
2021-02-28 | W.C |  |  | 10
2021-03-02 | TEST | 210 | 189 | 10 | N/A | 95 |  |  |  |  | BAKER
2021-03-30 | W.C |  |  | 10
2021-05-24 | PUMP | SPACE OUT DHP
2021-06-02 | TEST | 230 | 202.4 | 12 |  | 106 |  |  |  |  | BAKER
2021-06-16 | F.L | [5 empty] | 4552 | 98 |  |  | NORMAL CARD
0
0
0
0
0
0
0
0
0
0

## A-70
WELL ( S/R ) : A-70
PUMP DEPTH |  | 4650 | [5 empty] | SH.S |  | 12"
S/U TYPE |  | 640 M-II | [5 empty] | S.L. |  | 112"
S/R TYPE |  | NEW N-97 | [5 empty] | PUMP SIZE |  | 1.75" ANCHOR PUMP
S/R CONFIG |  | 46X1"+115X7/8"+25X1" | [5 empty] | INTERVALS |  | UPPER B-I (5,780 – 5,794) ISOLATED AGAINST SSD LOWER B-I (5,804 – 5,810)(5,865 – 5,876) ISOLATED BY 2.56" FWG PLUG B-IV (5,972 – 5,982) ISOLATED BY 2.56" FWG PLUG B-V (6,032 – 6,050) ISOLATED BY B.PLUG @ 6020 FT + 20 FT CMT
DATE | KEY | Gross | Net | W.C | GOR | Sep.P | D.F.L | Liq % | S.F.L. | PERF | Remarks
2018-02-05 | START | FINISHED DRILLING , COMPLETED THE WELL AS OIL PRODUCER FROM ( B-I (5,780 – 5,794) P=1466 PSI, B-I (5,804 – 5,810) P=1040 PSI,B -I (5,865 – 5,876) P=N/A , B-IV (5,972 – 5,982) P=2100 PSI , B-V (6,032 – 6,050) P=1530 PSI ) USING S/R SYSTEM, INSTALLED SELECTIVE COMPLETION , ALL INTERVALS B-I ,IV &V ON PROD , R/U FOR M-II 640 S/U FROM DORAR-18 (SH.S =12" , S.L. = 128''), RIH WITH 2" DHP , WITH NEW N-97 S/R ( 90X1" + 120X7/8" + 25X1" ) , ON STREAM 13/2/2018 | [7 empty] | B-I,IV,V | B-I ,IV &V
2018-02-15 | TEST | 345 | 86.25 | 75 |  | 110 |  |  |  |  | EXPRO TMU-3 , B-I ,IV &V
2018-02-27 | TEST | 360 | 90 | 75 |  | 125 |  |  |  |  | EXPRO TMU-3
2018-03-02 | W/L | POOH W/ S/R & 2" DHP, RIH W/ 2.84" G.C , TAGGED P.S.N @ 5807 FT (S/L DEPTH). , CLOSED LOWER SSD @ 5940 FT AGAINST B-IV. , CHECKED UPPER SSD AGAINST B-I, FOUND IT OPENED , NOW B-I,V ON PRODUCTION., RIH W/ 1.75" DHP & S/R, ON STREAM | [7 empty] | B-I,V | B-I,V
2018-03-07 | F.L | [9 empty] | SEVERE FLUID POUND, P.FILLAGE 66%
| TEST | 140 | 35 | 75 |  | 130 |  |  |  |  | BAKER , B-I,V
2018-03-13 | F.L | [5 empty] | 5985 | 83 |  |  | SLIGHT F.POUND , P.FILLAGE 87 %
| W/L | POOH W/ 1.75" S/R & DHP ,CLOSED SSD AGAINST B-I, HAD SLACK WEIGHT , NO CLEAR INDICATION FOR CLOSING SSD, B-V ONLY ON PROD. ( S.F.L FOR B-I,IV @ 3700 FT ) CONFIRMED SSD IS CLOSED, RIH W/ 1.5" DHP & S/R, ON STREAM, THE WELL PRODUCED INTERMITTENTLY | [7 empty] | B-V | B-V
2018-03-14 | S/U | DECREASED SH.S. F/ 12" TO 8"
2018-03-16 | F.L | [7 empty] | 3160 |  | S.F.L. FOR B-I , SEVERE F.POUND FOR B-V ( FILLAGE= 55 % )
| S/U | DECREASED S.L F/ 128" TO 112"
2018-03-19 | TEST | 20 | 5 | 75 |  | 120 |  |  |  |  | EXPRO#2 (TMU) , (B-V)
2018-03-20 | F.L | [9 empty] | SEVERE F.POUND, P. FILLAGE 51 %
2018-03-22 | W/L | POOH W/ 1.5" S/R & DHP , OPENED TWO SSD AGAINST B-I,IV, NOW B-I, IV & V ON PRODUCTION , RIH W/2" DHP & S/R , ON STREAM. | [7 empty] | B-I,IV,V | B-I ,IV &V
2018-03-25 | TEST | 210 | 52.5 | 75 |  | 130 |  |  |  |  | EXPRO #3 (TMU ) (B-I ,IV &V) P.S.= 2" , S.L.= 112" ,SH.S.=8"
2018-03-25 | S/U | INCREASED SH.S. F/8" T/12"
2018-03-25 | F.L | [5 empty] | 5030 | 100 |  |  | NORMAL CARD
2018-04-06 | TEST | 260 | 41.6 | 84 |  | 130 |  |  |  |  | EXPRO 3 TMU
2018-05-12 | F.L | [5 empty] | 2070 | 100
2018-06-19 | TEST | 205 | 32.8 | 84 |  | 110 |  |  |  |  | EXPRO (TMU-3)
2018-06-20 | F.L. | [5 empty] | 2610 | 100
2018-08-05 | TEST | 215 | 34.4 | 84 |  | 115 |  |  |  |  | EXPRO 3 TMU
2018-12-22 | TEST | 390 | 58.5 | 85 |  | 120 |  |  |  |  | BAKER
2019-01-20 | PUMP | NO PUMP ACTION, R.TRIP W/ 2.25" DHP INSTEAD OF 2" DHP , HYDROTEST , NOT HOLD , R.TRIP W/2.25" ANCHOR PUMP , RET. (10 + 14 RODS) , S/R ( 60X1"+120X7/8"+25X1") , NO PROD, MANY TRIALS TO UNSET PUMP W/OUT SUCCESS, WAITING W/O | [8 empty] | TOTAL RET. 24 RODS
2019-02-21 | W/O | UNDER W/O DUE TO TBG LEAK ,( FOUND 1/2 FT LONGTUIDINAL CRACK IN JT# 162 @ +/-4940' (P.S.N @ 5810'), FOUND S/R ANCHOR PUMP STUCK INSIDE JT# 172 ) , TAGGED TD @ 6200 FT , RIH W/ 7” B.PLUG SET SAME @ 6020 FT & SPOT 20 FT CMT TO ISOLATE BAH-V (6032-6050)' , INSTALLED SELECTIVE COMPLETION , KEPT UPPER B-I (5,780 – 5,794) ISOLATED AGAINST SSD , LOWER B-I (5,804 – 5,810)(5,865 – 5,876) & B-IV (5,972 – 5,982) ON PRODUCTION , RIH WITH 2.25" DHP & NEW N-97 S/R ( 25X1"+118X7/8"+83X1" ) , ON STREAM 28-2-2019 | [7 empty] | B-I(LOWER),IV | UPPER B-I ISOLATED AGAINST SSD LOWER B-I & B-IV ON PRODUCTION BAH-V ISOLATED BY B.PLUG
2019-03-11 | TEST | 465 | 97.65 | 79 |  | 130 |  |  |  |  | A-70+75 EXPRO # 2 (TMU) , ISOLATED B-V BY B.P & CEMENT , ISOLATED UPPER B-I BY SSD , NOW LOWER B-I & B-IV ON PRODUCTION.
2019-04-13 | F.L | [7 empty] | 1870 |  | S.F.L FOR B-I , NORMAL CARD
2019-05-25 | TEST | 460 | 69 | 85 |  | 140 |  |  |  |  | EXPRO # 2 (TMU) , A-70+75
2019-09-20 | PUMP | NO PUMP ACTION, R.TRIP W/2.25" DHP, NO PROD, FOUND RETURN FROM CASING WING VALVE, EXPECTED TBG LEAK , WAITING W/O
2019-10-06 | W/O | UNDER W/O DUE TO TBG LEAK, ( FOUND 2 FT CRACK IN JT NO. 181 ), TAGGED TD @ 6014 FT ( 7" SCRAPER ), KEPT B-V (6032-6050)' ISOLATED BY B.PLUG @ 6020 FT & SPOT 20 FT CMT, INSTALLED SELECTIVE COMPLETION , KEPT UPPER B-I (5,780 – 5,794) ISOLATED AGAINST SSD , LOWER B-I (5,804 – 5,810)(5,865 – 5,876) & B-IV (5,972 – 5,982) ON PRODUCTION , RIH WITH 1.75" DHP & SAME S/R N-97 ( 25X1"+115X7/8"+86X1" ) , ON STREAM 12/10/2019 | [8 empty] | LOWER B-I & B-IV ON PRODUCTION
2019-11-05 | TEST | 230 | 23 | 90 | N/A | 120 |  |  |  |  | BAKER , L-BAH-I , IV AFTER W/O
2019-12-06 | F.L | [7 empty] | 1110 |  | S.F.L FOR UPPER B-I , NORMAL CARD
2020-03-10 | P.ROD | POLISHED ROD PARTED, FISHED OK, REPLACED OK, ON STREAM
2020-03-30 | W.C |  |  | 90
2020-04-30 | W.C |  |  | 90
2020-05-30 | W.C |  |  | 90
2020-06-30 | W.C |  |  | 95
2020-07-30 | W.C |  |  | 95
2020-08-14 | F.L |  | 0 | [5 empty] | AT SURFACE |  | S.F.L FOR UPPER B-I , FLUMPING
2020-08-22 | W/L | - RIH W/ 2.84" G.C, TAGGED P.S.N. 25730 Ft (S/L Depth) - Detected F.L. @1360 Ft - RIH W/2.56" FWG, Set Same in F-Nipple @5862 Ft (S/L Depth) ,Isolated Lower B-I & B-IV - RIH W/ D2 Shifting Tool to Open SSD Against UPPER B-I Now UPPER B-I only on Production | [7 empty] | UPPER B-I | Isolated Lower B-I & B-IV BY 2.56" FWG , Now UPPER B-I only on Production
| PUMP | 2 R.TRIP WITH 1.75" DHP, NOT PROD. , FOUND SUCTION, HYDRO TEST, NOT HOLD, FOUND OBSTRUCTION, CLEANING BY BRUSH, RIH W/ 1.75" ANCHOR PUMP, RET. (10+20+10)X1" RODS, SET ANCHOR PUMP AT 4650 FT, FOUND ACTION & SUCTION, WAITING W/O. | [8 empty] | TOTAL RET. 40 RODS
2020-09-17 | OTHER | TRANSEFERED S/U TO E.DEEP-19
2020-10-29 | OTHER | POOH W/S/R &DHP, L/D SAME BSEIDE THE WELL.
0
0
0
0
0
0
0
0
0
0
0
0