## A-72
WELL ( S/R ) : A-72
PUMP DEPTH |  | 4600 | [5 empty] | SH.S |  | 10"
S/U TYPE |  | 640 M-II | [5 empty] | S.L. |  | 144"
S/R TYPE |  | S-88 NEW | [5 empty] | PUMP SIZE |  | 2.25" ANCHOR PUMP
S/R CONFIG |  | 40X1" + 119X7/8" + 25X1" | [5 empty] | INTERVALS |  | BAH-I ( 5766'-5774' ) ( 5786'-5792' ) ( 5808'-5820' ) BAH-III ( 5921'-5932' ) ( 5948'-5956' ) B-IV (5966 - 5970)
DATE | KEY | Gross | Net | W.C | GOR | Sep.P | D.F.L | Liq % | S.F.L. | PERF | Remarks
2019-06-08 | START | FINISHED DRILLING , COMPLETED THE WELL AS OIL PRODUCER FROM ( B-IV (5,966 - 5,970) 4 FT, B-III ( 5948'-5956' ) , 8 FT & BAH-III ( 5921'-5932' ) , 11 FT & BAH-I( 5808'-5820' ) 12 FT & B-I ( 5786'-5792' ) 6 FT & BAH-I ( 5766'-55774' )8 FT ) USING S/R SYSTEM, INSTALLED SELECTIVE COMPLETION , ALL INTERVALS (B-I ,III & IV) ON PROD , R/U FOR M-II 640 S/U FROM L-W-1X (SH.S =8" , S.L. = 112''), RIH WITH 2.25" DHP , WITH NEW S-88 S/R ( 89X1" + 119X7/8" + 25X1" + 12' PONY ROD ) , ON STREAM 11/6/19 | [7 empty] | B-I,III,IV | B-I,III, IV
2019-06-15 | TEST | 130 | 119.6 | 8 |  | 100 |  |  |  |  | EXPRO # 3 (TMU)
2019-06-18 | F.L | [5 empty] | 3540 | 100
2019-06-20 | TEST | 250 | 212.5 | 15 | N/A | 130 |  |  |  |  | BAKER , SH.S = 8 "
2019-06-21 | S/U | INCREASED SH.S F/8" TO 10"
| TEST | 305 | 274.5 | 10 | N/A | 130 |  |  |  |  | BAKER , SH.S = 10 "
2019-06-22 | TEST | 295 | 265.5 | 10 | N/A | 130 |  |  |  |  | BAKER , SH.S = 10 "
2019-07-05 | TEST | 300 | 270 | 10 |  | 130 |  |  |  |  | BAKER
2019-08-28 | F.L | [5 empty] | 2210 | 100 |  |  | NORMAL CARD
2019-09-11 | F.L | [5 empty] | 2165 | 100 |  |  | NORMAL CARD
2019-11-22 | F.L | [5 empty] | 2070 | 100
2019-11-23 | TEST | 310 | 124 | 60 | N/A | 120 |  |  |  |  | BAKER
2019-12-24 | F.L | [5 empty] | 1890 | 100 |  |  | NORMAL CARD
2020-01-29 | S/U | INCREASED S.L. F/112" TO 144"
2020-03-09 | F.L | [5 empty] | 2040 | 100 |  |  | NORMAL CARD
2020-03-30 | W.C |  |  | 85
2020-04-10 | PUMP | NO PUMP ACTION, RESET DHP, NO PROD, R.TRIP W/2.25" DHP, TBG TEST NOT HOLD, R.TRIP W/2.25" ANCHOR PUMP, RET. 10 RODS, SET ANCHOR PUMP AT 5575 FT, TBG TEST HOLD, ON STREAM. | [8 empty] | DHP SCREEN LOST IN HOLE TOTAL RET. 10X1" RODS
2020-04-30 | W.C |  |  | 85
2020-06-14 | PUMP | NO PUMP ACTION, R.TRIP W/2.25" ANCHOR PUMP, RET. (1+9+9) RODS, SET ANCHOR AT 5100 FT, HYDRO TEST, NOT HOLD, POOH W/ S/R & L/D BESIDE THE WELL | [8 empty] | TOTAL RET. 29X1" RODS
2020-07-04 | S/L | * RIH W/ 2.84" G.C, tagged PSN @ 5888 ft (S/L depth). * RIH W/ 2.34" G.C, tagged @ 6322 ft (Correlated depth), Confirmed DHP's screen is in rat hole. * RIH W/ 2.56" FWG plug, set same @ F-nipple @ 6021 ft (S/L depth) to isolate B-IV | [7 empty] | B-I,III | Now B-I & III are on production.
| PUMP | RIH W/1.75" ANCHOR PUMP, RET. (10 + 10)RODS, TBG TEST NOT HOLD, FOUND RETURN F/CSG, WAITING W/O POOH W/ ANCHOR PUMP AND S/R AND L/D SAME BESIDE THE WELL | [8 empty] | TOTAL RET. 49X1" RODS
2020-07-31 | OTHER | TRANSEFERED S/U TO A-83
| OTHER |  | 0
| OTHER |  | 0
| OTHER |  | 0
| OTHER |  | 0
| OTHER |  | 0
| OTHER |  | 0
0
0
0
0
0