## SE BEFORE 2011
OLD HISTORY | W/O | W/.C

## SE-1
WELL ( S/R ) : SE-1
PUMP DEPTH |  | 5700 FT |  |  |  | CASING LEAK |  | SH.S
S/U TYPE | [5 empty] | TIMER MODE |  | S.L.
S/R TYPE |  | D-78 | [5 empty] | PUMP SIZE |  | 1.5''
S/R CONFIG |  | 95 X1''+ 115 X 7/8''+ 18 X1'' S.BAR | [5 empty] | INTERVALS |  | B-I B-II B-III (FRAC) B-IV (FRAC) KHOMAN
DATE | KEY | Gross | Net | W.C | GOR | Sep.P | D.F.L | Liq % | S.F.L. | PERF | Remarks
2011-02-12 | ROD | ROD NO 1X7/8" PARTED , FISHED , R.TRIP , ON STREAM
2011-02-21 | ROD | ROD NO 1X7/8" PARTED , FISHED , THEN ROD NO 21X1" SLIPT , FISHED , REPLACED ALL S/R STRING WITH NEW D-78 ( 18+110+99) , ON STREAM
2011-03-17 | F.L | [5 empty] | PKR. |  |  |  | SEVERE GAS INTERF. FILLAGE= 40 %
2011-07-11 | PUMP | NO PUMP ACTION , R.TRIP , ON STREAM
2011-07-22 | F.L | [5 empty] | PKR. |  |  |  | SEVERE GAS INTERF. FILLAGE= 32 %
2011-07-28 | TEST | 120 | 114 | 5 | N/A | 160 |  |  |  |  | BAKER , P.S = 2.25"
2012-03-08 | SCADA | CONNECTED THE WELL TO TELEMETRY SYSTEM
2012-04-01 | F.L | [9 empty] | SEVERE GAS INTERF. FILLAGE= 35 %
2012-06-12 | PUMP | NO PUMP ACTION , MANY TRIALS TO UNSET DHP WITHOUT SUCCESS, WAITING FOR W/O.
2012-06-17 | W/O | UNDER W/O TO FREE STUCK PUMP, ( FOUND CRACK IN JT 83 , HOLE IN 88 , 86 ), RIH W/ 1.75" DHP AND SAME S/R ( 18 + 115 + 96 ) , ON STREAM 22/6/12
2011-07-02 | TEST | 80 | 77 | 5 | N/A | 80 |  |  |  |  | BAKER , P.S = 1.75"
2012-07-06 | PUMP | LOW PUMP EFF., R.TRIP , ON STREAM.
2012-07-16 | TEST | 65 | 61.75 | 5 |  | 125 |  |  |  |  | BAKER
2012-07-25 | F.L | [9 empty] | GAS INTERFERANCE , P.FILLAGE +/- 40 %
2013-01-14 | F.L | [5 empty] | PKR |  |  |  | SEVERE GAS INTERF. , P.FILLAGE= 36 %
2013-02-04 | TEST | 100 | 95 | 5 |  | 160 |  |  |  |  | EXPRO
2013-09-05 | TEST | 50 | 47.5 | 5 |  | 150 |  |  |  |  | BAKER
2013-09-06 | F.L | [9 empty] | SEVERE GAS INTERF. , P.FILLAGE= 25 %
2013-10-23 | PUMP | NO PUMP ACTION , R.TRIP W/ 1.5" DHP , ON STREAM
2013-11-08 | S/U | DECREASED S.L. F/ 144'' T/ 102''
| PUMP | NO PUMP ACTION , R.TRIP , ON STREAM 17-11-13
| OTHER | SWITCED THE WELL TO TIMER MODE
2014-04-25 | TEST | 45 | 42.75 | 5 |  | 150 |  |  |  |  | BAKER , TIMER MODE , P.S = 1.5" , S.L = 102"
2014-06-22 | F.L | [5 empty] | PKR |  |  |  | SEVERE F. POUND, P. FILLAGE= 57 %
2014-08-16 | PUMP | NO PUMP ACTION, R.TRIP , ON STREAM
2014-08-21 | TEST | 55 | 54.45 | 1 |  | 130 |  |  |  |  | SIGMA , TEST HRS = 21
2014-08-28 | PUMP | NO PUMP ACTION, R.TRIP , ON STREAM
2014-09-06 | TEST | 30 | 29.7 | 1 |  | 125 |  |  |  |  | AGIBA
2014-09-13 | TEST | 45 | 44.55 | 1 |  | 125 |  |  |  |  | AGIBA
2014-10-21 | PUMP | NO PUMP ACTION, R.TRIP (FOUND SCALE ON DHP ) , NO PROD, SPACE IN DHP, ON STREAM.
2014-11-16 | F.L | [5 empty] | PKR |  |  |  | SEVERE GAS INTERFERENCE, P. FILLAGE= 36 %
2014-12-14 | OTHER | FOUND THE WELL PRODUCING FROM CSG, DUE TO TBG LEAK, PLAN TO PUT IN W/O SCHEDULE
2015-01-17 | PUMP | NO PUMP ACTION , WAITING FOR W/O , TBG LEAK
2015-02-07 | F.L | [7 empty] | 2745 |  | S.F.L
2015-03-10 | W/O | UNDER W/O DUE TO TBG LEAK & C/S F/ S/R T/ W.I.W
2015-11-06 | S/U | MOVED S/U TO SE-8
0
0
0
0
0
0
0
0
0
0
0
0
0
0
0
0
0
0
0
0
0
0
0
0
0
0
0
0
0
0
0
0
0
0
0
0
0
0
0
0
0
0
0
0
0
0
0
0
0
0
0
0
0
0
0

## SE-4
WELL ( S/R ) : SE-4
PUMP DEPTH |  | 4825 | [5 empty] | SH.S
S/U TYPE | [7 empty] | S.L.
S/R TYPE |  | H-CHAINES & NEW S-88 |  |  |  | 9 BLAST JT'S |  | PUMP SIZE |  | 1.5" ANCHOR PUMP
S/R CONFIG |  | 53X1''+ 115 X 7/8''+ 25 X 1" S.BAR | [5 empty] | INTERVALS |  | B-I (5792-5804) , B-III (5934-5944) ,(5964-5970),(5980-5998) , BIV (6003-6020), (6033-6060 )
DATE | KEY | Gross | Net | W.C | GOR | Sep.P | D.F.L | Liq % | S.F.L. | PERF | Remarks
2011-03-20 | F.L | [5 empty] | 2705 | 84 |  | B-I,III,IV | NORMAL CARD , TBG MOVMENT
2011-07-20 | PUMP | NO PUMP ACTION , R.TRIP , NOT PRODUCE , TESTED TBG , FOUND TBG LEAK , RIH WITH 1.75" ANCHOR PUMP , RETRIVED 10X1'' RODS , ON STREAM ON 24/7/11
2011-08-04 | F.L | [5 empty] | 3615 | 73 |  |  | SLIGHT F. POUND , FILLAGE= 89 %, TBG. MOVMENT
2011-10-10 | TEST | 110 | 55 | 50 | N/A | 165 |  |  |  |  | BAKER , ANCHOR PUMP
2011-12-06 | W/O | UNDER W/O DUE TO TBG LEAK ( FOUND CRACK IN THE FIRST JT ABOVE P.S.N ) , TAGGED TD @ 6161 FT , RIH WITH 1.75" DHP & NEW H-CH S/R ( 28X1.5"+114X78"+95X1" ) , ON STRAM 11/12/11
2012-03-30 | TEST | 180 | 81 | 55 | N/A | 175 |  |  |  |  | BAKER , AFTER W/O
2012-04-04 | F.L | [5 empty] | 2665 | 35 |  |  | NORMAL CARD
2012-07-10 | SCADA | CONNECTED THE WELL TO TELEMETRY SYSTEM
2012-09-01 | PUMP | NO PUMP ACTION , 3 R.TRIP , NOT PRODUCE , PERFORMED HYDRO TEST , FOUND TBG LEAK , R.TRIP WITH 1.75 ANCHOR PUMP , RETRIEVED ( 10X1" ) RODS , SET ANCHOR PUMP @ 5675 FT , ON STREAM 10/9/12
2012-09-12 | TEST | 145 | 65.25 | 55 |  | 160 |  |  |  |  | BAKER , ANCHOR PUMP
2012-12-28 | PUMP | NO PUMP ACTION , RIH W/ 1.75" ANCHOR PUMP, RETIEVED 21X1" ON STEPS, STILL NO PRODUCTION, WAITING W/O.
2013-01-04 | W/O | UNDER W/O DUE TO TBG LEAK ( FOUND CRACK IN JT NO 191 ) ,RIH WITH 1.75" DHP & SAME S/R , EXCEPT ( 23X1"+10X7/8" ) , ( 15X1.5"+114X78"+102X1" ) , ON STRAM 12/1/2013
2013-01-14 | F.L | [5 empty] | CELLAR FILLED WITH SAND |  |  |  | NORMAL CARD
2013-02-05 | TEST | 150 | 67.5 | 55 |  | 140 |  |  |  |  | EXPRO. , AFTER W/O
2013-06-11 | WHT | NORMAL WHT = 98 F
| TEST | 130 | 58.5 | 55 |  | 100 |  |  |  |  | BAKER , 1.75" DHP
2013-09-13 | F.L | [5 empty] | 2050 | 71 |  |  | CAN'T RUN DYNA. DUE TO WEAK BRAKE
2013-10-01 | WHT | WHT DECREASED F/98 F TO 88 F ( LOW PUMP EFF. )
| TEST | 85 | 38.25 | 55 |  | 150 |  |  |  |  | BAKER, LOW PUMP EFF.
2014-01-02 | F.L | [5 empty] | 2240 | 76 |  |  | T.V. LEAK
2014-01-03 | PUMP | LOW PUMP EFF., R.TRIP, ON STREAM.
2014-03-15 | TEST | 60 | 27 | 55 |  | 100 |  |  |  |  | BAKER, LOW PUMP EFF.
| F.L | [5 empty] | 2180 | 35 |  |  | LOW PUMP EFF.
2014-04-07 | PUMP | N.P.A., R.TRIP, NO PROD., PERFORMED HYD. TEST, PRESS. NOT HOLD, R.TRIP W/ 1.75" ANCHOR PUMP (RET. 10 X 1" ROD), SET PUMP @ 5525 FT, ON STREAM
2014-04-20 | PUMP | NO PUMP ACTION, R.TRIP W/ 1.75" ANCHOR PUMP (RET. 10 X 1" ROD), SET PUMP @ 5275 FT, ON STREAM
2014-06-20 | F.L | [5 empty] | 3540 | 82 |  |  | F. POUND, P. FILLAGE 83 %
2014-07-16 | W/O | UNDER W/O DUE TO TBG LEAK, ( FOUND SOFT EROSION IN ALL S/R COUPLING & CRACK IN JT NO.187 ) , INSTALL KTH FLANGE , RIH W/2" DHP & THE SAME S/R EXCEPT(25X1"+12X7/8") NEW S-88 W/CONFIG. (25X1" + 120X7/8" + 89X1"), ON STREAM ON 23-7-2014.
2014-08-05 | TEST | 150 | 67.5 | 55 |  | 135 |  |  |  |  | EXPRO. , AFTER W/O , P.S = 2"
2014-08-26 | F.L | [5 empty] | 3600 | 75 |  |  | F. POUND, P. FILLAGE 70 %
2014-09-05 | TEST | 175 | 78.75 | 55 |  | 125 |  |  |  |  | AGIBA ( SE-4+ KARNAK )
2014-11-01 | TEST | 155 | 69.75 | 55 |  | 120 |  |  |  |  | AGIBA ( SE-4+ KARNAK )
2014-11-14 | TEST | 130 | 58.5 | 55 |  | 120 |  |  |  |  | AGIBA ( SE-4+ KARNAK )
2014-12-05 | TEST | 180 | 81 | 55 |  | 120 |  |  |  |  | AGIBA ( SE-4+ KARNAK )
2014-12-13 | TEST | 125 | 56.25 | 55 |  | 120 |  |  |  |  | AGIBA ( SE-4+ KARNAK )
2015-01-08 | TEST | 125 | 50 | 60 |  | 160 |  |  |  |  | BAKER
| WHR | AVG. WHT = 102 F
2015-01-12 | TEST | 135 | 54 | 60 |  | 120 |  |  |  |  | AGIBA
2015-02-04 | F.L | [5 empty] | 3515 | 86 |  |  | SEVERE GAS INTERFERANCE , P.FILLAGE= 25%
2015-03-26 | PUMP | NO PUMP ACTION, R.TRIP W/ 1.5" DHP, , FOUND ACTION & SUCTION, RESET DHP, PERFORMED HYDRO-TEST , NOT HOLD, R.TRIP WITH ANCHOR PUMP , RETRIEVED ( 10X1" ) RODS , SET ANCHOR PUMP @ 5600 FT , ON STREAM 28-3-2015
2015-03-30 | PUMP | NO PUMP ACTION , , R.TRIP WITH ANCHOR PUMP , RETRIEVED ( 10X1" ) RODS , SET ANCHOR PUMP @ 5350 FT , ON STREAM 2-4-2015
2015-04-27 | TEST | 130 | 52 | 60 |  | 130 |  |  |  |  | EXPRO
2015-05-16 | F.L | [5 empty] | 3200 | 81 |  |  | SEVERE GAS INTERFERANCE , P.FILLAGE= 25%
2015-05-28 | PUMP | NO PUMP ACTION, R.TRIP, RET. ( 10*1" ) RODS SET PUMP @5100 FT, NOT PRODUCE , WAITING FOR W/O.
2015-07-05 | W/O | UNDER W/O DUE TO TBG LEAK ( VISUALLY NO CRACKS OR LEAKAGE FOUND ) ,TAGGED TD @ 6151' , INSTALLED 9 BLAST JT'S ABOVE P.S.N , RIH W/1.5" DHP ON THE SAME S/R's, EXCPET (40X1" NEW H-CH ON TOP SCTION ), TOTAL (25X1" + 115X7/8" + 96X1") ON STREAM ON 9/7/2015
2015-07-14 | TEST | 80 | 32 | 60 |  | 85 |  |  |  |  | BAKER
| F.L | [5 empty] | 3290 | 100 |  |  | GAS INTERFERANCE , P.FILLAGE=68 %
2015-08-01 | WHT | AVG. WHT = 100 F
2015-10-20 | W.C | W.C INCREASED F/ 60 % TO 80 %.
2015-11-01 | WHT | AVG. WHT = 95 F
2015-11-06 | F.L | [5 empty] | 3200 | 100 |  |  | FLUID POUND, P.FILLAGE 80 %
2015-11-14 | TEST | 50 | 10 | 80 |  | 175 |  |  |  |  | EXPRO TMU#1
2015-11-26 | PUMP | NO PUMP ACTION , RESET , ON STREAM
2015-11-28 | TEST | 45 | 9 | 80 |  | 160 |  |  |  |  | EXPRO TMU#1
2015-11-29 | PUMP | NO PUMP ACTION , R.TRIP , ON STREAM
2015-12-19 | TEST | 95 | 19 | 80 |  | 165 |  |  |  |  | HALL#4 (TMU)
2015-12-21 | TEST | 160 | 32 | 80 |  | 110 |  |  |  |  | AGIBA
2016-01-04 | PUMP | NO PUMP ACTION , 2 R.TRIP , FOUND ACTION & SUCTION , NO PROD. , RESET FOR DHP, PERFORMED HYDRO TEST AGAINST DHP , PRESSURE NOT HOLD (PRESS. DECRESED F/ 250 PSI T/ ZERO IN 1 MIN.) , R/T W/ 1.5" ANCHOR PUMP , RET. 12 RODS X 1 , TO AVOID PLAST JONITS, SET ANCHOR @ 5600 FT , ON STREAM 13/1/2016
2016-01-25 | TEST | 70 | 14 | 80 |  | 120 |  |  |  |  | AGIBA
2016-01-26 | TEST | 55 | 11 | 80 |  | 125 |  |  |  |  | AGIBA
2016-02-02 | PUMP | NO PUMP ACTION , R/T W/ 1.5" ANCHOR PUMP , RET. 1 RODS X 1 , SET ANCHOR @ 5575 FT , ON STREAM
2016-02-16 | TEST | 105 | 21 | 80 |  | 125 |  |  |  |  | AGIBA
2016-02-24 | TEST | 20 | 4 | 80 |  | 125 |  |  |  |  | AGIBA
2016-03-02 | PUMP | NO PUMP ACTION , R/T W/ 1.5" ANCHOR PUMP , RET. 1+4 RODS X 1" , PERFORMED TBG TEST , HOLD OK , SET ANCHOR @ 5450 FT , ON STREAM 7/3/2016
2016-05-25 | PUMP | NO PUMP ACTION , R/T W/ 1.5" ANCHOR PUMP , TOTAL RET. 15 RODS X 1" , PERFORMED TBG TEST , HOLD OK , SET ANCHOR @ 5070 FT , ON STREAM
2016-06-04 | F.L | [5 empty] | NO THREADED FLANGE |  |  |  | SEVERE GAS INTERFERENCE , PUMP FILL. +/- 30 %
2016-06-03 | TEST | 70 | 63 | 10 |  | 125 |  |  |  |  | AGIBA
2016-06-13 | PUMP | NO PUMP ACTION , R/T W/ 1.5" ANCHOR PUMP , RET. (5+5 X 1" RODS) , TOTAL RET. 43 RODS X 1" , SET ANCHOR @ 4825 FT , FOUND ACTION & SUCTION , WAITING W/O
2017-12-10 | S/U | TRANSFERRED S/U TO NE-61
2018-07-16 | OTHER | 1.5" ANCHOR PUMP LOST IN HOLE, L/D S/R ONLY.
0
0
0
0
0
0
0
0
0
0

## SE-6
WELL ( S/R ) : SE-6
PUMP DEPTH |  | 5400 | [5 empty] | SH.S |  | 8''
S/U TYPE |  | 912 M-II | [5 empty] | S.L. |  | 128''
S/R TYPE |  | 1" S-88 , 7/8" H-CH | [5 empty] | PUMP SIZE |  | 1.75" ANCHOR PUMP
S/R CONFIG |  | 71X1" + 120X7/8X" + 25X1" | [5 empty] | INTERVALS |  | B-I (5812-5818),(5824-5836),(5856-5862)( 5882-5896 ) B-II (5930-5940) B-III (5960-5966),(5978-5987), (5991-5996) B-IV (6012-6036),(6040-6056) ISOLATED BY FWG PLUG
DATE | KEY | Gross | Net | W.C | GOR | Sep.P | D.F.L | Liq % | S.F.L. | PERF | Remarks
2011-01-16 | PUMP | NO PUMP ACTION , R.TRIP WITH 2" RWAC PUMP , ON STREAM | [7 empty] | B-I,II,III | B-I, B-II, B-III
2011-02-01 | PUMP | NO PUMP ACTION , R.TRIP , NOT PRODUCE , PERFORMED HDRO TEST AGAINST 2.78" FB-2 PLUG , FOUND TBG LEAK , FAILED TO START WITH ANCHOR PUMP , WAITING FOR W/O
2011-02-05 | W/O | UNDER W/O TO REPIAR TBG LEAK , NO LEAK FOUND , TAGGED T.D. BY @ 6136' , RIH WITH 1.75" DHP , WITH S-88 COND -2 S/R ( 118X1"+114X7/8") , INSTALL KTH WITH ANCHOR CATHER, KEPT STRING UNDER TESTION BY 22 KIB , ON STREAM
2011-02-25 | TEST | 190 | 86 | 55 | 35 | 160 |  |  |  |  | AL.AHLIA
2011-03-19 | F.L | [5 empty] | 3420 | 77 |  |  | NORMAL CARD
2011-07-21 | F.L | [5 empty] | 3212 | 82 |  |  | SLIGHT F. POUND , FILLAGE= 91 %
2011-08-18 | PUMP | NO PUMP ACTION , R.TRIP , ON STREAM
2011-08-20 | PUMP | NO PUMP ACTION , R.TRIP , ON STREAM
2011-08-27 | PUMP | NO PUMP ACTION , RESET FOR DHP 2 TIMES , NOT PRODUCE , TRAY TO SET THE ANCHOR PUMP AFTER RETREIVING ( 11X1" ) RODS WITHOUT SUCCESS , WAITING FOR W/O
2011-09-06 | W/O | UNDER W/O TO REPIAR TBG LEAK , PERFORMED HYDRO TEST AGAINST FB-2 PLUG , PRESSURE DIDN'T HOLD , NO VISUAL LEAK FOUND , AGGED T.D. BY @ 6136' , RIH WITH 1.75" DHP , WITH THE SAME S/R ( 30X1"+114X7/8"+90X1") , INSTALL KTH WITH ANCHOR CATHER , ON STREAM 12/9/11
2011-09-15 | TEST | 210 | 147 | 30 | N/A | 165 |  |  |  |  | SIGMA , AFTER W/O
2011-10-13 | PUMP | NO PUMP ACTION , R.TRIP , ( SHORT SCREEN & S.V LOST IN WELL ) , ON STREAM
2011-11-25 | TEST | 155 | 108.5 | 30 | N/A | 150 |  |  |  |  | BAKER , SHORT SCREEN & S.V LOST IN WELL
2012-01-12 | OTHER | GAS LOCK PROB. , BLEED OFF GASES , ON STREAM . | #VALUE!
2012-02-08 | PUMP | NO PUMP ACTION , R.TRIP , ON STREAM
2012-02-26 | PUMP | NO PUMP ACTION, R.TRIP, NOT PRODUCE , PUMPED +/- 100 BBLS OF WATER WITHOUT FILLING , R.TRIP WITH ANCHOR PUMP , RETRIVED ( 15X1" ) ON STEPS , NOT PRODUCE , WAITING FOR W/O
2012-03-09 | W/O | UNDER W/O DUE TO TBG LEAK & RECOORD DIRECTIONAL SURVEY (FOUND INC . DEG. = 3.6 @ 5900 FT ) ,( FOUND HOLE IN JT 21 & ST. VALAVE STUCK IN F-NIPPEL ), RIH WITH 1.75" DHP WITH SAME S/R ( 30X1"+109X7/8"+94X1" ) , ON STREAM 15/3/12
2012-03-20 | TEST | 160 | 112 | 30 | N/A | 170 |  |  |  |  | BAKER , AFTER W/O .
2012-04-15 | F.L | [5 empty] | 3750 | 95 |  |  | NORMAL CARD
2012-07-07 | SCADA | CONNECTED THE WELL TO TELEMETRY SYSTEM
2012-07-15 | PUMP | NO PUMP ACTION, R.TRIP, ON STREAM.
2012-07-21 | TEST | 120 | 84 | 30 |  | 140 |  |  |  |  | BAKER
2012-07-22 | F.L | [5 empty] | 3600 | 74 |  |  | NORMAL CARD
2012-07-21 | PUMP | NO PUMP ACTION, R.TRIP ,ON STREAM 29/7/12
2012-08-04 | PUMP | NO PUMP ACTION, 2 R.TRIP , FILLED TBG WITH WATER , ON STREAM
2012-09-10 | PUMP | NO PUMP ACTION, R.TRIP , NOT PRODUCE , PERFORMED HYDRO TEST , PRESS. NOT HOLD , MANY TRAILES TO START THE WELL WITH ANCHOR AFTER RETRIEVING 25X1" WITHOUT SUCCESS , WAITING FOR W/O
2012-11-08 | W/O | UNDER W/O DUE TO TBG LEAK , ( FOUND HOLE IN JT NO.24 ) , INSTALLED KTH WITH ANCHOR CATHER & INSTALLED 12 X 3 1/2" BLAST JTS VAM TOP COND-A @DEPTH ( 550-845 ) FT , RIH WITH 1.75" DHP WITH SAME S/R ( 30X1" + 104X7/8X" +73X1"+5X1" MOLDED S/R +21X1" ON TOP) , ON STREAM 19/11/2012
2012-11-28 | TEST | 175 | 96.25 | 45 |  | 160 |  |  |  |  | BAKER , AFTER W/O .
2013-01-24 | F.L | [9 empty] | NORMAL CARD
2013-02-07 | TEST | 140 | 77 | 45 |  | 160 |  |  |  |  | EXPRO
2013-09-03 | PUMP | NO PUMP ACTION , R.TRIP , ON STREAM.
2013-09-05 | PUMP | NO PUMP ACTION , RESET , ON STREAM.
2013-09-09 | PUMP | NO PUMP ACTION , R.TRIP , ON STREAM.
2013-09-14 | F.L | [9 empty] | SLIGHT T.V LEAK
2013-09-15 | PUMP | NO PUMP ACTION , R.TRIP , ON STREAM.
2013-10-01 | PUMP | NO PUMP ACTION , R.TRIP WITH 1.5" DHP , NOT PRODUCE , WAITING FOR W/O
2013-10-16 | W/O | UNDER W/O DUE TO TBG ( FOUND HOLE IN JT 33 FROM SURFACE , BLOW BLAST JT'S BY 4 JT ) , INSTALLED KTH , ANCHOR CATHER & 15 X 3 1/2" BLAST JTS ABOVE P.S.N , RIH WITH 1.75" DHP WITH NEW N-97 S/R ( 30X1" + 104X7/8X" +73X1"+ 5X1" MOLDED S/R +21X1" ON TOP) , ON STREAM 21/10/2013
2013-10-23 | PUMP | NO PUMP ACTION , R.TRIP , ON STREAM
2014-01-01 | TEST | 180 | 81 | 55 |  | 165 |  |  |  |  | BAKER , AFTER W/O .
2014-01-02 | F.L | [5 empty] | 3460 | 77
2014-03-07 | TEST | 165 | 66 | 60 |  | 160 |  |  |  |  | EXPRO
2014-06-04 | TEST | 150 | 60 | 60 |  | 150 |  |  |  |  | EXPRO
2014-06-17 | F.L | [5 empty] | 3060 | 100 |  |  | NORMAL CARD
2014-08-07 | PUMP | NO PUMP ACTION, RESET DHP, ON STREAM.
2014-08-12 | PUMP | NO PUMP ACTION, R/T, TRY TO FILL TBG W/OUT SUCCESS, R/T W/1.75" ANCHOR PUMP, RET.(15X1") ON THREE STEPS, CAN'T FILL TBG W/TREATED WATER,, SET PUMP @ 5325 FT, CAN'T FILL TBG W/ WATER, WWO
2014-08-15 | W/O | UNDER W/O TO REPAIR TBG LEAK , ( FOUND MALL HOLE IN JT NO. 35 FROM SURFACE ) , INSTALLED 10 BLAST JT FROM 860 FT TO 1054 FT & 5 BLAST JT ABOVE P.S.N DIRECTILY , RIH WITH 1.75 DHP & NEW S-88 S/R ( 25X1"+120X7/8"+87X1") , ON STREAM 22/8/14
2014-08-23 | TEST | 165 | 57.75 | 65 |  | 130 |  |  |  |  | AGIBA PACKAGE, 21 HRS
2014-09-12 | TEST | 150 | 52.5 | 65 |  | 130 |  |  |  |  | AGIBA
2014-09-15 | TEST | 150 | 60 | 60 |  | 125 |  |  |  |  | AGIBA
2014-10-22 | TEST | 135 | 54 | 60 |  | 60 |  |  |  |  | AGIBA
2014-11-02 | TEST | 115 | 34.5 | 70 |  | 120 |  |  |  |  | AGIBA
2014-11-15 | TEST | 130 | 39 | 70 |  | 120 |  |  |  |  | AGIBA
2014-12-13 | TEST | 130 | 39 | 70 |  | 120 |  |  |  |  | AGIBA
2015-01-13 | TEST | 110 | 33 | 70 |  | 120 |  |  |  |  | AGIBA
2015-02-03 | F.L | [5 empty] | 2520 | 100 |  |  | T.V LEAK , LOW PUMP EFF.
2015-03-20 | PUMP | VALVE RODE UNSCREW , FISHED OK , R.TRIP WITH 1.5" DHP , NOT PRODUCE , PERFORMED HYDRO-TEST , NOT HOLD , R.TRIP W/ 1.5" ANCHOR PUMP , RETRIEVED (10+10 RODS X 1" , SET ANCHOR PUMP @ 5300 FT , PERFORMED HYDRO-TEST , NOT HOLD , WAITING FOR W/O
2015-07-01 | W/O | UNDER W/O DUE TO TBG LEAK , ( NO VISUAL HOLE OR CRACKS ON TBG. FOUND ) ,TAGGED BOTTOM @ 6,131' ,RIH WITH 1.5 DHP & SAME S/R EXCPET ( 10X7/8"+20X1" ) ( 25X1"+110X7/8"+97X1") , ON STREAM 6/7/2015
2015-07-12 | TEST | 140 | 56 | 60 |  | 120 |  |  |  |  | BAKER
2015-07-14 | F.L | [5 empty] | WING STUCK |  |  |  | NORMAL CARD
2015-10-13 | PUMP | NO PUMP ACTION , ON 26/10/2015 R.TRIP , ON STREAM
2015-11-01 | PUMP | NO PUMP ACTION , RESET DHP, PERFORMED TBG TEST, NOT HOLD, 2 R/T W/1.5" ANCHOR PUMP, RET. (10+5+5*1") RODS ,SET PUMP @ 5275 FT, PERFORMED TBG TEST, NOT HOLD, WAITING W/O.
2016-11-17 | W/O | UNDER W/O DUE TO TBG LEAK , ( NO VISUAL CRACK OR HOLES DETECTED ) ( DURING INSPECTION FOUND PITTING & WEAR ) , TAGGED TD @ 6125 FT , ADD NEW PERF. IN B-I ( 5882-5896 ) , RE-PERFORATE B-I (5812-5818),(5824-5836),(5856-5862) , B-II (5930-5940) B-III (5960-5966),(5978-5987), (5991-5996) , INSTALLED SELECTIVE COMPELATION , KEPT SSD CLOSED AGAINST B-I,II,III , ( B-IV ONLY ON PRODUCTION ) , RIH WITH 1.5" DHP WITH NEW S/R ( 1" S-88 , 7/8" H-CH ) , ( 25X1"+120X7/8"+89X1" ) , ON STREAM 21-11-2016 | [7 empty] | B-IV | B-IV
2016-11-22 | PUMP | NO PUMP ACTION , RESET DHP, ON STREAM
2016-12-06 | TEST | 105 | 4.2 | 96 |  | 130 |  |  |  |  | BAKER, (B-IV ONLY)
2017-03-07 | F.L | [5 empty] | CELLER FILLED W/OIL |  |  |  | NORMAL CARD
2017-03-28 | F.L | [7 empty] | 2015 |  | S.F.L. FOR B-I,II,III
2017-04-11 | W.C | W.C = +/- 95 % FOR B-IV ONLY
2017-04-12 | W/L | POOH WITH S/R & DHP , ( OPNED SSD AGAINST B-I,II,III , ISOLATED B-IV BY REDRESED 2.56" FWG PLUG , ( B-I,II,III ON PRODUCTION ) RIH WITH 1.5 " DHP & S/R , ON STREAM | [7 empty] | B-I,II,III | B-I,II,III
2017-04-19 | TEST | 95 | 38 | 60 |  | 200 |  |  |  |  | BAKER (B-I,II,III)
2017-05-19 | F.L | [5 empty] | 4364 | 90 |  |  | NORMAL CARD
2017-06-03 | TEST | 80 | 28 | 65 |  | 220 |  |  |  |  | EXPRO TMU 3
2017-08-13 | PUMP | NO PUMP ACTION, R.TRIP , HYDROTEST , NOT HOLD & RETURN FROM CSG , R.TRIP W/1.75" ANCHOR , RET. (10 RODSX1") , SET ANCHOR @5650 FT , PERFORMED HYDRO TEST , HOLD OK, ON STREAM 26/8/2017 | [8 empty] | TOTAL RETRIEVED ( 10X1")
2017-09-26 | TEST | 120 | 36 | 70 |  | 230 |  |  |  |  | BAKER
2017-10-11 | F.L | [5 empty] | 3700 | 96 |  |  | SLIGHT T.V LEAK
2018-03-22 | F.L | [7 empty] | 2205 |  | N.P.A , S.F.L
2018-04-08 | TEST | 35 | 10.5 | 70 |  | 170 |  |  |  |  | EXPRO#3 (TMU) , L.P.E
2018-04-08 | PUMP | NO PUMP ACTION , R.TRIP W/ 1.75" ANCHOR PUMP , RETRIEVED ( 10X1") RODS , SET ANCHOR PUMP @ 5400 FT , ON STREAM | [8 empty] | TOTAL RETRIEVED ( 20X1")
2018-08-11 | TEST | 135 | 40.5 | 70 |  | 130 |  |  |  |  | EXPRO #3 (TMU)
2018-09-19 | PUMP | NO PUMP ACTION , R.TRIP W/ 1.75" ANCHOR PUMP, RET. (5+5) RODS, S/R CONFG. (60X1" + 120X7/8" + 24X1"), TBG. TEST NOT HOLD, WAITING W/O, POOH W/ S/R & 1.75" ANCHOR PUMP & L/D SAME BESIDE WELL. (NO S/U) | [8 empty] | TOTAL RET. 30 RODS
2020-09-03 | F.L | [7 empty] | 480 |  | S.F.L
2020-12-27 | OTHER | REPLACED S/R WELL HEAD BY X-TREE MASTER VALVE
0
0
0
0
0
0
0
0

## SE-8
WELL ( S/R ) : SE-8
PUMP DEPTH | [7 empty] | SH.S
S/U TYPE | [7 empty] | S.L.
S/R TYPE | [7 empty] | PUMP SIZE
S/R CONFIG | [7 empty] | INTERVALS |  | B-I ( 5747-5751), (5758-5772) , (5782-5794), B-II (5880-5900), B-III (5924-5938), B-IV (5945-5964) , (5980-5986) ISOLATED B-V (5996-6018) (6024-6035) ISOLATED B-V (6060-6064) (6067-6072 ) ISOLATED BY B.PLUG AT 6055 FT
DATE | KEY | Gross | Net | W.C | GOR | Sep.P | D.F.L | Liq % | S.F.L. | PERF | Remarks
2011-03-01 | TEST | 183 | 128 | 30 |  | 165 |  |  |  |  | AL.AHLIA
2011-03-19 | F.L | [5 empty] | 4460 | 28 |  |  | SLIGHT F.POUND , FILLAGE= 93 %
2011-07-22 | F.L | [5 empty] | 4270 | 28 |  |  | EYG. OTS
| ROD | POLISHED ROD PARTED , FISHED , REPLACED , ON STREAM
2011-08-22 | PUMP | NO PUMP ACTION , R.TRIP , ON STREAM
2011-09-11 | PUMP | NO PUMP ACTION , R.TRIP , ON STREAM 13/9/11
2011-09-14 | TEST | 140 | 91 | 35 | N/A | 160 |  |  |  |  | SIGMA
2011-09-27 | TEST | 130 | 85 | 35 | N/A | 150 |  |  |  |  | BAKER
2011-10-16 | STOP | NO PUMP ACTION , R.TRIP , FILLED TBG WITH WATER , ON STREAM , THEN NOT PRODUCE AGAIN , R.TRIP , NOT PRODUCE , STOPPED THE WELL
2011-11-26 | PUMP | POOH WITH S/R & DHP & L/D THE SAME
2011-11-28 | S/U | R/D FOR S/U , SENT TO SE-20
2011-11-29 | F.L | [7 empty] | 2380 |  | STATIC F.L
2011-11-30 | SURVAY | PERFORMED STATIC PRESSURE SURVAY , PS= 500 PSI @ 5800 FT , PRESS. GRADIANT = .44 PSI/F FROM BOTTOM TO 4800 FT , PRESS. GRADIANT = .19 PSI/FT FROM 4800 TO 4400 FT
2014-08-26 | F.L | [7 empty] | 3670 |  | STATIC F.L
2015-02-07 | F.L | [7 empty] | 3680 |  | S.F.L
2015-11-01 | F.L | [7 empty] | 3660 |  | S.F.L
2015-11-06 | PUMP | RIH W/1.75" DHP & S/R D-WF COND-II (25*1" + 118*7/8" + 92*1"), ,NO PROD., RPERFORMED TBG TEST , PRESS. NOT HOLD , R.TRIP W/ 1.75" ANCHOR PUMP, RETRIEVED ( 10+10 X1") RODS , SET ANCHOR PUMP @ 5375 FT, PERFORMED TBG TEST AGAINST ANCHOR PUMP , PRESS. NOT HOLD , WAITING W/O
2016-09-25 | W/O | UNDER W/O DUE TO TBG LEAK , ( NO VIASUAL HOLES OR CRACKS OBSERVED ON TBG ) ( DURING INSPECTION FOUND PITTING ) , ADD NEW INTERVAL IN B-I ( 5782 - 5794 ) PS = 2295 PSI , TAGGED TD @ 6045 FT , INSTALLED 2 7/8" TBG WITH SELECTIVE COMPLETION , KEPT ALL INTERVALS ON PRODUCTION ( B-I,II,III,IV V ) , RIH WITH 1.5 SLIM DHP ( SET IN SSD ) WITH SAME S/R , ( 25X1"+118X7/8"+91X1") , ON STREAM 29/9/2016 | [7 empty] | B-I,II,III,IV,V | B-I,II,III,IV, V
2016-10-20 | TEST | 105 | 7.35 | 93 |  | 235 |  |  |  |  | EXPRO#3 TMU
2016-11-05 | F.L |  | 0 |  |  |  | 4400 | 100 |  |  | NORMAL CARD
2016-11-07 | TEST | 85 | 5.95 | 93 |  | 234 |  |  |  |  | EXPRO#1 TMU
2016-11-08 | OTHER | POOH WITH S/R & DHP
| F.L | [7 empty] | 3800 |  | S.F.L.
| W/L | ISOLATED B-IV(5945-5964) , (5980-5986) & B-V (5996-6018) (6024-6035) BY 2.25" MODIFIED FWG PLUG | [7 empty] | B-I,II,III | B-I,II,III
| PUMP | RIH WITH 1.5"SLIM DHP , ON STREAM
2016-11-11 | F.L | [5 empty] | 4420 | 100 |  |  | NORMAL CARD
2016-12-10 | TEST | 53 | 2.65 | 95 | N/A | 220 |  |  |  |  | BAKER, ( B-I,II,III)
2016-12-16 | STOP | STOPPED THE WELL TO BE CONVERTED TO W.I.W
2017-01-27 | W/O | UNDER W/O TO SWITCH TO W.I.W
2017-07-13 | S/U | TRANSFERRED S/U TO M-16

## SE-10
WELL ( S/R ) : SE-10
PUMP DEPTH |  | 5775 | [5 empty] | SH.S
S/U TYPE | [7 empty] | S.L.
S/R TYPE |  | H-CHINES | [5 empty] | PUMP SIZE |  | 1.75''
S/R CONFIG |  | 82 X1''+ 119 X 7/8''+ 30 X1'' S.BAR | [5 empty] | INTERVALS |  | B-I B-II B-III B-IV B-V
DATE | KEY | Gross | Net | W.C | GOR | Sep.P | D.F.L | Liq % | S.F.L. | PERF | Remarks
2011-01-08 | PUMP | NO PUMP ACTION , R.TRIP , ON STREAM
2011-02-27 | TEST | 140 | 56 | 60 | 5 | 160 |  |  |  |  | AL.AHLIA
2011-03-12 | F.L | [5 empty] | 3220 | 95 |  |  | T.V. LEAK
2011-05-25 | PUMP | NO PUMP ACTION , R.TRIP , NOT PRODUCE , FILL TBG WITH WATER , FOUND TBG LEAK , RIH WITH 2" ANCHOR PUMP , RETRIVED 10X7/8" RODS , ON STREAM
2011-06-02 | TEST | 225 | 90 | 60 |  | 130 |  |  |  |  | BAKER , ANCHOR PUMP .
2011-07-22 | F.L | [5 empty] | 3710 | 77 |  |  | SLIGHT F. POUND., FILLAGE= 89 %
2011-07-29 | PUMP | NO PUMP ACTION , R.TRIP WITH ANCHOR PUMP , RETRIEVED ( 1X1" ) RODS , ON STREAM
2011-07-31 | PUMP | NO PUMP ACTION , FAILED TO START THE WELL WITH ANCHOR PUMP , WAITING FOR W/O
2011-08-13 | W/O | UNDER W/O DUE TO TBG LEAK &INSTALL SELECTIVE COMPLETION ( FOUND CRACK IN JT NO 182 ) , ( KEPT SSD CLOSED AGAINST B-I,II,III,IV ) , ( B-V ONLY ON PRODUCTION ) , TAGGED TD @ 6203 FT , RIH WITH 2" DHP & NEW H-CH S/R ( 30X1"+105X7/8"+99X1" ) , ON STREAM ON 18/8/11 | [7 empty] | B-V | B-V
2011-09-04 | ROD | ROD NO ( 15X1" ) PARTED , FISHED OK , CHANGED IT , ON STREAM
2011-09-14 | TEST | 205 | 62 | 70 | N/A | 160 |  |  |  |  | SIGMA , B-V ONLY
2011-09-25 | PUMP | NO PUMP ACTION , R.TRIP , ON STREAM
2012-02-20 | W/L | ISOLATED B-V BY FWG PLUG , OPEND SSD AGAINST B-I,II,III,IV , 2 R.TRIP WITH 1.75" , NOT PRODUCE , FILLED TBG WITH WATER, STARTED THE WELL NOT PROD., CHECKED SSD , FOUND IT OPEN , RIH W/ 1.75" ANCHOR PUMP, RETRIEVED 10X1" RODS, NOT PROD., WAITING FOR W/O | [7 empty] | B-I,II,III,IV | B-I,II,III,IV
2012-02-29 | F.L | [7 empty] | 1015 |  | STATIC F.L
2012-03-15 | W/O | UNDER W/O DUE TO TBG LEAK ( FOUND HOLE IN JT NO 25 & 37 ) , (B-I ,II,III,IV ON PRODUCTION ) , ( ISOLATED B-V BY FWG PLUG ) , RIH WITH 1.75 " DHP WITH THE SAME S/R , ON STREAM 21/3/2012
2012-04-01 | TEST | 135 | 20.25 | 85 | N/A | 160 |  |  |  |  | BAKER , AFTER W/O , B-I ,II,III,IV
| F.L | [9 empty] | FLUID POUND , P.FILLAGE +/- 80 %
2012-05-19 | PUMP | NO PUMP ACTION , R.TRIP , ON STREAM 23/5/12
2012-06-05 | TEST | 135 | 20.25 | 85 | N/A | 165 |  |  |  |  | BAKER
2012-07-16 | PUMP | NO PUMP ACTION , R.TRIP. ON STREAM.
2012-07-22 | TEST | 215 | 32.25 | 85 |  | 165 |  |  |  |  | BAKER
2012-08-19 | W/O | UNDER W/O TO RETRIEVE FWG PLUG & INSTALL SELECTIVE COMPLETION , ( ISOLATED B-III AGAINST SSD BETWEEN TWO PKR'S ) , ( PRODUCE FROM B-I,II,IV & UPPER PART FROM B-V ) , RIH WITH 1.75" DHP WITH THE SAME S/R ( 25X1"+104X7/8"+101X1" ) , ON STREAM 24/8/12 | [7 empty] | B-I,II,IV,V(UPPER) | B-I,II,IV & UPPER PART FROM B-V
2012-09-10 | TEST | 180 | 27 | 85 |  | 150 |  |  |  |  | BAKER , B-I,II,IV & UPPER PART FROM B-V
2013-01-16 | F.L | [5 empty] | CELLAR FILLED WITH SAND |  |  |  | SLIGHT F. POUND., P.FILLAGE= 92 %
2013-02-05 | TEST | 135 | 20.25 | 85 |  | 140 |  |  |  |  | EXPRO.
2013-02-17 | PUMP | NO PUMP ACTION , R.TRIP ,NOT PROD. , PERFORMED TBG TEST , PRESS. NOT HOLD , R.TRIP W/ 1.75" ANCHOR PUMP, RETRIEVED ( 5X1") RODS , SET ANCHOR PUMP @ 5625 FT, ON STREAM ON 6/3/13
2013-03-12 | PUMP | NO PUMP ACTION, MANY TRAILS TO KILL THE WELL WITOUT SUCCESS ON 16/4/2013 , SECURE THE WELL.
2013-04-26 | W/O | UNDER W/O DUE TO TBG LEAK, ( FOUND HOLE IN JT's NO. 8 & 40 ) , INSTALLED SELECTIVE COMPLETION , ( B-I,II&III ON PRODUCTION ) , ( ISOLATED B-IV & UPPER PART FROM B-V BY 2.25" FWG PLUG ) , RIH WITH 1.75" DHP WITH THE SAME S/R ( 30X1" + 119 X 7/8" + 82 X 1 " ) , ON STREAM 8/5/13 | [7 empty] | B-I,II,III | B-I,II&III
2013-05-16 | W.C | W.C = +/- 14 % FOR B-I,II&III
2013-05-18 | PUMP | NO PUMP ACTION , RESET DHP , ON STREAM
2013-05-30 | PUMP | NO PUMP ACTION , RESET DHP , ON STREAM
2013-06-05 | STOP | STOPPED THE WELL DUE TO PROCESS OVER CAPACITY ( AFTER DIVERTING PART OF EMRY DEEP PROD. TO PROCEES SEP. )
2013-09-26 | S/U | S/U TRANSFERED TO KARNAK-1X
2015-02-07 | F.L | [7 empty] | 130 |  | S.F.L
2018-07-23 | OTHER | POOH W/ S/R & DHP, L/D THE SAME CONF.
2018-08-14 | W/L | TRIED TO RETRIEVE 2.25" FWG PLUG WITHOUT SUCCESS ( FWG STUCKED ) ( RETRIEVED PRONG ONLY )

## SE-11
WELL ( S/R ) : SE-11
PUMP DEPTH |  | 5800 |  |  |  | Telemetry |  | SH.S |  | 10''
S/U TYPE |  | L.S | [5 empty] | S.L. |  | 144''
S/R TYPE |  | S-88 | [5 empty] | PUMP SIZE |  | 1.75" SLIM DHP
S/R CONFIG |  | 25*1" + 128*7/8" + 79*1" | [5 empty] | INTERVALS |  | B-I (5746-5751), (5756-5767), (5786-5791) B-IV (5942-5960) B-V (5974-5978), (5992-5998), (6006-6011), (6017-6020), (6024-6028) B-V (6054-6061), (6063-6079) ISOLATED BY 7" BP @6050 + 10' CEMENT ABOVE
DATE | KEY | Gross | Net | W.C | GOR | Sep.P | D.F.L | Liq % | S.F.L. | PERF | Remarks
2011-03-19 | F.L | [5 empty] | 3600 | 64 |  | B-I,IV,V(UPPER) | SEVERE GAS INTERF. , FILLAGE= 35%
2011-04-14 | PUMP | NO PUMP ACTION , R.TRIP , ON STREAM
2011-07-21 | F.L | [5 empty] | 3320 | 30 |  |  | SEVERE GAS INTERF. , FILLAGE= 40%
2011-09-27 | TEST | 100 | 99 | 1 | N/A | 160 |  |  |  |  | SIGMA, B-I, IV, V
2011-11-05 | TEST | 47 | 46.53 | 1 | N/A | 160 |  |  |  |  | BAKER , LOW PUMP EFF.
2011-12-01 | PUMP | NO PUMP ACTION , R.TRIP , ON STREAM
2012-03-22 | SCADA | CONNECTED THE WELL TO TELEMETRY SYSTEM
2012-03-31 | TEST | 135 | 133.65 | 1 | N/A | 145 |  |  |  |  | BAKER
2012-04-15 | F.L | [5 empty] | 3730 | 28 |  |  | GAS INTERF. , P.FILLAGE= 55%
2012-04-20 | PUMP | NO PUMP ACTION , R.TRIP , ON STREAM
2012-07-12 | PUMP | NO PUMP ACTION , R.TRIP , ON STREAM
2012-07-18 | TEST | 80 | 79.2 | 1 |  | 160 |  |  |  |  | BAKER, AFTER R/ TRIP
2012-07-28 | F.L | [5 empty] | CELLAR FILLED WITH OIL |  |  |  | GAS INTERF. , P.FILLAGE= 51%
2012-09-01 | PUMP | PLUNGER STUCK , R.TRIP , ON STREAM
2012-09-13 | TEST | 75 | 74.25 | 1 |  | 160 |  |  |  |  | BAKER
2012-09-22 | PUMP | FOUND VALVE ROD UNSCREW , TRY TO FISH W/O SUCCESS , RIH W/ 2" ANCHOR PUMP (RETRIEVED 3 X 1") RODS , SET ANCHOR @ 5725 FT , ON STRAM
2012-09-30 | TEST | 40 | 39.6 | 1 |  | 140 | 4173 | 81 |  |  | BAKER , ANCHOR PUMP
2012-10-02 | F.L |  | 0 |  |  |  | 4175 | 80 |  |  | FLUID POUND ( P. FILLAGE +/-67 % )
2013-01-31 | F.L | [5 empty] | 4195 | 96 |  |  | WEAK BRAKE
2013-02-05 | TEST | 95 | 94.05 | 1 |  | 150 |  |  |  |  | EXPRO. , ANCHOR PUMP
2013-04-17 | W/O | UNDER W/O DUE TBG LEAK AND ACID JOB , ( INSTALLED ANCHOR CATCHER INSTADE OFF PHL PKR , RIH W/2" DHP & S/R NEW D ( 25X1" + 119X7/8" + 91X1" ), ON STREAM 27/4/13 | [8 empty] | B-I, IV, V
2013-05-13 | PUMP | NO PUMP ACTION , R.TRIP , ON STREAM
2013-05-18 | TEST | 100 | 98 | 2 |  | 100 |  |  |  |  | BAKER , AFTER W/O
2013-06-04 | PUMP | PLUNGER STUCK , R.TRIP , ON STREAM
2013-09-09 | TEST | 115 | 112.7 | 2 |  | 150 |  |  |  |  | BAKER
2013-09-14 | F.L | [5 empty] | 3455 | 75 |  |  | NO PUMP ACTION
2013-01-15 | PUMP | NO PUMP ACTION , R.TRIP , ON STREAM
2013-09-22 | S/U | DECREASED SH.S. F/ 10" T/ 8"
2013-09-24 | PUMP | NO PUMP ACTION , R.TRIP , ON STREAM ON 26/9/2013
2013-10-17 | TEST | 125 | 122.5 | 2 |  | 165 |  |  |  |  | BAKER , SH.S =8"
2013-12-26 | PUMP | NO PUMP ACTION , R.TRIP , ON STREAM
2014-01-02 | F.L | [9 empty] | SEVERE F.POUND, PUMP FILLIAGE 40 %
2014-03-03 | TEST | 125 | 122.5 | 2 |  | 147 |  |  |  |  | EXPRO.
2014-03-28 | F.L | [9 empty] | SEVERE F.POUND, PUMP FILLIAGE 60 %
2014-06-06 | TEST | 85 | 83.3 | 2 |  | 120 |  |  |  |  | EXPRO
2014-06-22 | [6 empty] | CELLER FILLED W/SAND |  |  |  | SEVERE F.POUND, PUMP FILLIAGE 55 %
2014-08-14 | TEST | 60 | 58.8 | 2 |  | 122 |  |  |  |  | AGIBA PACKAGE , 24 HRS
2014-09-02 | TEST | 70 | 68.6 | 2 |  | 125 |  |  |  |  | AGIBA PACKAGE , 23 HRS
2014-10-24 | TEST | 70 | 68.6 | 2 |  | 125 |  |  |  |  | AGIBA
2014-11-03 | TEST | 85 | 83.3 | 2 |  | 120 |  |  |  |  | AGIBA
2014-11-16 | TEST | 95 | 93.1 | 2 |  | 120 |  |  |  |  | AGIBA
2014-11-28 | TEST | 95 | 93.1 | 2 |  | 120 |  |  |  |  | AGIBA
2014-12-03 | TEST | 60 | 58.8 | 2 |  | 120 |  |  |  |  | AGIBA
2015-02-03 | TEST | 50 | 49.5 | 1 |  | 148 |  |  |  |  | EXPRO ,. , H2S =2PPM , CO2=2%
2015-02-04 | F.L | [5 empty] | 3640 | 57 |  |  | F.POUND, PUMP FILLIAGE=62 %
2015-02-14 | TEST | 95 | 95 |  |  | 120 |  |  |  |  | AGIBA
2015-04-28 | TEST | 60 | 59.4 | 1 |  | 135 |  |  |  |  | EXPRO
2015-05-11 | F.L | [5 empty] | 3735 | 86 |  |  | F.POUND, PUMP FILLIAGE=60 %
2015-07-25 | PUMP | NO PUMP ACTION , R.TRIP , ON STREAM
2015-08-31 | TEST | 100 | 99 | 1 |  | 140 |  |  |  |  | EXPRO TMU # 3
2015-10-30 | ROD | ROD NO ( 2X7/8" ) PARTED , FISHED OK , REPLACED , R.TRIP WITH 1.75" DHP , ON STREAM.
2015-11-05 | F.L | [5 empty] | CELLER FILLED W/SAND |  |  |  | SEVERE FLUID POUND, P.FILLAGE 67 %
2015-11-15 | TEST | 85 | 80.75 | 5 |  | 180 |  |  |  |  | EXPRO TMU#1
2015-12-14 | TEST | 75 | 71.25 | 5 |  | 125 |  |  |  |  | AGIBA
2015-12-22 | TEST | 70 | 66.5 | 5 |  | 110 |  |  |  |  | AGIBA
2016-01-27 | TEST | 70 | 66.5 | 5 |  | 125 |  |  |  |  | AGIBA
2016-02-11 | TEST | 90 | 85.5 | 5 |  | 100 |  |  |  |  | AGIBA
2016-02-17 | TEST | 115 | 109.25 | 5 |  | 120 |  |  |  |  | AGIBA
2016-02-19 | TEST | 110 | 104.5 | 5 |  | 125 |  |  |  |  | AGIBA
2016-02-25 | TEST | 85 | 80.75 | 5 |  | 125 |  |  |  |  | AGIBA
2016-03-10 | ROD | ROD NO ( 16X7/8" ) PARTED , FISHED OK , REPLACED , R.TRIP WITH 1.5" DHP , ON STREAM.
2016-03-12 | TEST | 100 | 95 | 5 |  | 125 |  |  |  |  | AGIBA
2016-03-24 | TEST | 90 | 85.5 | 5 |  | 190 |  |  |  |  | EXPRO
2016-03-25 | PUMP | NO PUMP ACTION , SPACE OUT FOR DHP , ON STREAM
2016-03-31 | TEST | 125 | 118.75 | 5 |  | 125 |  |  |  |  | AGIBA
2016-04-09 | TEST | 70 | 66.5 | 5 |  | 125 |  |  |  |  | AGIBA
2016-04-13 | TEST | 120 | 114 | 5 |  | 125 |  |  |  |  | AGIBA
2016-06-04 | F.L | [5 empty] | CELLER FILLED W/ SAND |  |  |  | SLIGHT F.POUND , PUMP FILL. +/- 85 %
2016-06-27 | TEST | 80 | 76 | 5 |  | 125 |  |  |  |  | AGIBA
2016-07-16 | TEST | 65 | 61.75 | 5 |  | 130 |  |  |  |  | AGIBA
2016-09-26 | TEST | 50 | 47.5 | 5 |  | 150 |  |  |  |  | EXPRO#3 (TMU)
2016-09-29 | ROD | ROD NO ( 5X7/8") PARTED , FISHED OK , REPLACED , R.TRIP , ON STREAM.
2016-10-20 | TEST | 85 | 80.75 | 5 |  | 250 |  |  |  |  | EXPRO#3 (TMU)
2017-01-27 | PUMP | NO PUMP ACTION , R.TRIP , PERFORMED HYDRO TEST , NOT HOLD , R.TRIP WITH 1.5" ANCHOR PUMP , RETRIEVED ( 6X1" ) RODS , SET ANCHOR PUMP @ 5725 FT , ON STREAM | [8 empty] | TOT. RET. 6 RODS
2017-03-01 | TEST | 80 | 68 | 15 |  | 200 |  |  |  |  | EXPRO#1 (TMU)
2017-03-20 | OTHER | GAS LOCK PROBLEM , BLEEDED OFF GASES , ON STREAM
2017-04-01 | TEST | 80 | 68 | 15 |  | 185 |  |  |  |  | EXPRO#2 (TMU)
2017-07-30 | F.L | [5 empty] | 3400 | 75 |  |  | F.POUND , PUMP FILL. +/- 81 %
2017-09-01 | TEST | 70 | 57.4 | 18 |  | 185 |  |  |  |  | EXPRO#2 (TMU)
2017-11-29 | F.L | [5 empty] | 3475 | 70 |  |  | F.POUND , PUMP FILL. +/- 85 %
2018-03-22 | F.L | [5 empty] | 3535 | 81 |  |  | F.POUND , PUMP FILL. +/- 95 %
2018-04-07 | TEST | 85 | 69.7 | 18 |  | 140 |  |  |  |  | EXPRO#3 (TMU)
2018-08-12 | TEST | 95 | 80.75 | 15 |  | 140 |  |  |  |  | EXPRO #3 (TMU)
2018-11-12 | F.L | [5 empty] | 3500 | 100 |  |  | NORMAL CARD
2019-01-20 | TEST | 135 | 128.25 | 5 |  | 140 |  |  |  |  | EXPRO#2 (TMU)
2019-04-30 | F.L | [5 empty] | 3025 | 90 |  |  | NORMAL CARD
2019-06-14 | TEST | 95 | 90.25 | 5 |  | 145 |  |  |  |  | BAKER
2019-12-20 | F.L | [5 empty] | 2950 | 100 |  |  | NORMAL CARD
2019-12-27 | TEST | 125 | 118.75 | 5 | N/A | 150 |  |  |  |  | EXPRO#2 (TMU)
2020-03-18 | TEST | 130 | 123.5 | 5 | N/A | 150 |  |  |  |  | EXPRO#3 (TMU)
2020-03-30 | W.C |  |  | 5
2020-04-30 | W.C |  |  | 10
2020-05-30 | W.C |  |  | 10
2020-06-30 | W.C |  |  | 10
2020-07-06 | TEST | 130 | 117 | 10 | N/A | 120 |  |  |  |  | EXPRO#2 (TMU)
2020-08-04 | PUMP | NO PUMP ACTION, R.TRIP W/1.5" ANCHOR PUMP, RET. 3 ROD, SET PUMP AT 5650 FT, TBG TEST HOLD, S/R CONFG (25*1" + 114*7/8" + 87*1"), ON STREAM | [8 empty] | TOT. RET. 9 RODS
2020-08-16 | F.L |  | 0 |  |  |  | 3005 | 100 |  |  | NORMAL CARD
2020-08-28 | S/U | INCREASED SH.S. F/ 8" T/ 10"
2020-11-02 | TEST | 110 | 66 | 40 | N/A | 125 |  |  |  |  | Baker SH.S.10"
2021-01-10 | F.L | [5 empty] | 2520 | 100 |  |  | NORMAL CARD , PLAN TOP PERFORM PROD. TEST
2021-06-03 | F.L |  | 0 |  |  |  | 3440 | 100 |  |  | SLIGHT T.V LEAK
2021-07-16 | PUMP | NO PUMP ACTION, R.TRIP, RET. (1+11) RODS, CHANGED 33X1" SINKER BAR COUPLINGS, 42X7/8" COUPLINGS, COULDN'T SET 2 PUMPS, R.TRIP W/ SCRABER, SET THIRD PUMP OK, TBG TEST, NOT HOLD, RET. 8 RODS, TOT. RET. 30 RODS, TBG TEST, NOT HOLD, WWO | [8 empty] | TOT. RET. 29 RODS
2021-08-09 | W/O | UNDER W/O DUE TO TBG LEAK, FOUND CRACK IN JT.103, TAGGED T.D. AT 6034 FT BY 7" C/O ASSY, INSTALL ANCHOR CATCHER COMPL. ON 2-7/8" TBG, RIH W/1.75" SLIM DHP ON S/R S-88 NEW (25*1" + 128*7/8" + 79*1"), ON STREAM ON 16/8/2021 | [8 empty] | B-I,IV,V
2021-08-19 | TEST | 110 | 66 | 40 | N/A | 100 |  |  |  |  | EXPRO#2 (TMU)
2021-08-30 | F.L |  | 0 |  |  |  | 4415 | 79 |  |  | Normal Card
0
0
0
0
0
0
0
0
0
0
0
0
0
0
0
0
0
0
0
0
0
0
0
0
0
0
0

## SE-12
WELL ( S/R ) : SE-12
PUMP DEPTH ( FT ) | [7 empty] | SH.S
S/U TYPE | [7 empty] | S.L.
S/R TYPE | [7 empty] | PUMP SIZE
S/R CONFIG | [7 empty] | INTERVALS |  | B-I,II,IV
DATE | KEY | Gross | Net | W.C | GOR | Sep.P | D.F.L | Liq % | S.F.L. | PERF | Remarks
2011-01-01 | W.C | W.C +/- 48 % | [7 empty] | B-I,II,IV
2011-01-17 | PUMP | NO PUMP ACTION , 2 R.TRIP , NOT PRODUCE .
2011-01-21 | W/L | CHECKED T.D. BY W/L FOUND THE FILL +/- 20 FT INSIDE TBG , WAITING FOR W/ O
2011-02-07 | F.L | [7 empty] | 3845 |  | STATIC F.L.
2011-03-10 | W/O | UNDER W/O TO CLEAN THE SAND , TAGGED T.D @ 6180 ' , RIH WITH 1.75" DHP WITH COND-2 N-97 S/R ( 242X1" ) , ON STREAM
2011-03-14 | W.C | W.C +/- 2 %
2011-03-20 | F.L | [5 empty] | 6010 | 61 |  |  | SEVERE F. POUND , FILLAGE= 28 %
2011-03-21 | PUMP | NO PUMP ACTION , R.TRIP , ON STREAM
2011-05-19 | PUMP | NO PUMP ACTION , R.TRIP , ON STREAM
2011-05-30 | TEST | 80 | 76 | 5 |  | 60 |  |  |  |  | BAKER , AFTER W/O
2011-07-01 | W.C | W.C +/- 60 %
2011-07-22 | F.L | [9 empty] | NORMAL CARD
2011-07-26 | TEST | 90 | 36 | 60 | N/A | 130 |  |  |  |  | BAKER
2011-09-29 | F.L | [5 empty] | 5345 | 54 |  |  | SLIGHT F. POUND , FILLAGE= 81 %
2011-10-06 | TEST | 85 | 66 | 22 | N/A | 180 |  |  |  |  | BAKER
2011-12-10 | PUMP | NO PUMP ACTION , R.TRIP , NOT PRODUCE , PERFORMED HYROD TEST , FOUND TBG LEAK , ( NO F.L ABOVE DHP ) , WAITING FOR W/O
2012-01-08 | W/O | UNDER W/O DUE TO TBG LEAK , ( FOUND TBG IN GOOD CONDITION & FOUND SCALE AROUND TBG ) , RIH W/ 1.75" D.H.P ON SAME S/R ( 239X1") , ON STREAM 15/1/12
2012-02-03 | TEST | 105 | 81.9 | 22 | N/A | 150 |  |  |  |  | BAKER , AFTER W/O
2012-02-20 | PUMP | NO PUMP ACTION , R.TRIP , ON STREAM
2012-03-25 | PUMP | NO PUMP ACTION, R.TRIP , ON STREAM.
2012-04-15 | F.L | [5 empty] | CELLAR FILLED WITH OIL |  |  |  | T.V LEAK
2012-06-07 | TEST | 105 | 52.5 | 50 |  | 165 |  |  |  |  | BAKER
2012-07-10 | PUMP | NO PUMP ACTION , R.TRIP, ON STREAM 16/7/12
2012-07-19 | TEST | 135 | 67.5 | 50 |  | 160 |  |  |  |  | BAKER ( AFTER R.TRIP )
2012-09-22 | PUMP | NO PUMP ACTION , R.TRIP, NOT PROD., PERFORMED TBG TEST AGINST DHP, HAD TBG LEAK , RIH W/1.75" ANCHOR PUMP , RETRIEVED 3X1" RODS , SET ANCHOR @ 5900 FT , ON STREAM 1/10/12
2012-10-12 | F.L | [5 empty] | CELLAR FILLED WITH OIL |  |  |  | NORMAL CARD
2012-11-02 | PUMP | NO PUMP ACTION , RESET DHP , ON STREAM
2012-11-12 | PUMP | NO PUMP ACTION , MANY TRAILES TO START THE WELL WITH ANCHOR PUMP WITOUT SUCCESS , WAITING FOR W/O.
2012-11-17 | W/O | UNDER W/O DUE TO TBG LEAK , ( FOUND FOUND HOLE IN JT NO 10 ) , RIH W/ 1.75" D.H.P WITH SAME S/R EXCEPT ( 106X7/8" NEW H-CH ) , ( 30X1"+106X7/8"+105X1") , ON STREAM 25/11/12
2012-11-29 | TEST | 140 | 70 | 50 |  | 160 |  |  |  |  | BAKER , AFTER W/O , P.S = 1.75"
2013-01-20 | PUMP | NO PUMP ACTION, R.TRIP WITH 1.5" DHP , ON STREAM.
2013-01-21 | PUMP | NO PUMP ACTION , R.TRIP, ON STREAM 26/1/13
2013-01-31 | F.L | [5 empty] | CELLAR FILLED WITH OIL |  |  |  | NORMAL CARD
2013-02-07 | TEST | 90 | 45 | 50 |  | 160 |  |  |  |  | EXPRO , P.S = 1.5"
2013-06-05 | STOP | STOPPED THE WELL DUE TO PROCESS OVER CAPACITY ( AFTER DIVERTING PART OF EMRY DEEP PROD. TO PROCEES SEP. )
2016-06-18 | START | STARTED THE WELL , ON STREAM
2016-06-23 | TEST | 120 | 56.4 | 53 |  | 125 |  |  |  |  | AGIBA
2016-07-02 | TEST | 125 | 58.75 | 53 |  | 125 |  |  |  |  | AGIBA
2016-07-07 | PUMP | N.P.A., RESET FOR DHP, ON STREAM.
2016-07-08 | PUMP | NO PUMP ACTION , RESET DHP , ON STREAM
2016-07-16 | PUMP | NO PUMP ACTION , R.TRIP , ON STREAM
2016-07-29 | F.L | [5 empty] | CELLAR FILLED WITH OIL |  |  |  | SLIGHT T.V. LEAK
2016-08-06 | TEST | 105 | 42 | 60 |  | 180 |  |  |  |  | EXPRO#8
2016-09-09 | OTHER | STOPPED THE WELL DUE TO W.C = 100 %
2017-10-05 | OTHER | POOH W/ S/R & DHP , L/D BESIDE THE WELL
2017-12-06 | S/U | TRANSFERRED S/U TO M-134
0
0
0
0
0
0
0
0
0
0

## SE-13
WELL ( S/R ) : SE-13
PUMP DEPTH | [7 empty] | SH.S
S/U TYPE | [7 empty] | S.L.
S/R TYPE | [7 empty] | PUMP SIZE
S/R CONFIG | [7 empty] | INTERVALS |  | B-I, III, IV, UPPER B-V
DATE | KEY | Gross | Net | W.C | GOR | Sep.P | D.F.L | Liq % | S.F.L. | PERF | Remarks
2011-03-01 | TEST | 208 | 166 | 20 |  | 155 |  |  |  |  | AL.AHLIA
2011-03-19 | F.L | [5 empty] | PRODUCE FROM CSG |  |  |  | SLIGHT F. POUND , FILLAGE= 80 %
2011-03-27 | PUMP | NO PUMP ACTION , R.TRIP , NOT PROUCE , PERFPRMED HYRTO TEST AGAINST 2.78" FB-2 PLUG , TBG LEAK , RIH WITH 1.75" ANCHOR PUMP , RETRIVED 15X1" RODS , ON STREAM | [9 empty] | 225
2011-04-29 | PUMP | NO PUMP ACTION , R.TRIP WITH ANCHOR PUMP , RETRIVED 1X1" RODS , ON STREAM | [9 empty] | 5625
2011-05-09 | PUMP | NO PUMP ACTION , R.TRIP WITH ANCHOR PUMP , ON STREAM
2011-05-31 | TEST | 55 | 54 | 1 |  | 100 |  |  |  |  | BAKER , ( ANCHOR PUMP )
2011-06-01 | PUMP | NO PUMP ACTION , R.TRIP WITH ANCHOR PUMP, RTRIVED 1X1 RODS , ON STREAM
| TEST | 50 | 50 | 1 |  | 100 |  |  |  |  | BAKER , ( AFTER R.TRIP WITH ANCHOR PUMP )
2011-07-02 | PUMP | NO PUMP ACTION , RTRIVED 1X1 RODS , NOT PRODUCE , WAITING FOR W/O
2011-07-12 | W/O | UNDER W/O TO REPIR TBG LEAK AND W.S.O, FOUND CRACK ABOVE PSN BY 120 FT, ( ISOLATE LOWER B-V BY B. PLUG + 10 FT CEMENT , INSTADE OFF FWG PLUG ) , PRODUCE FROM (B-I, III, IV, UPPER B-V ) , PSN ABOVE ANCHOR,RIH WITH 2" DHP, WITH SAME S/R ( 18+125+81), ON STREAM | [7 empty] | B-I,III,IV,B-V(UPPER)
2011-07-15 | F.L | [9 empty] | GAS INTERFERANCE , FILLAGE= 47%
2011-07-24 | TEST | 30 | 30 | 1 |  | 130 |  |  |  |  | BAKER , AFTER W/O
| PUMP | LOW PUMP EFF. , R.TRIP , ON STREAM
2011-07-26 | PUMP | NO PUMP ACTION , SPACE IN , ON STREAM
2011-07-27 | F.L | [9 empty] | GAS INTERFERANCE , FILLAGE= 35%
| TEST | 30 | 30 | 1 |  | 160 |  |  |  |  | BAKER , AFTER R.TRIP ( FORMATION DAMAGE )
2011-07-28 | OTHER | CHECKED CSG , FOUND IT NOT PRODUCE , CONFIRMED FORMATION DAMAGE
2011-07-30 | S/U | DECREASED SH.S F/11" T/8"
2011-09-28 | F.L | [5 empty] | 3040 | 66 |  |  | SEVER FLUID POUND , P.FILLAGE = 45 %
2011-10-02 | TEST | 45 | 45 | 1 | N/A | 160 |  |  |  |  | BAKER , FORMATION DAMAGE
2011-10-04 | W/O | UNDER W/O DUE TO FORMATION DAMGE , RE-PERFORATED B-I ,III INTERVALS BY TCP GUNS , BHP = 1660 PSI AFTER PERFORATION , RIH WITH 2" DHP & SAME S/R ( 18X1"+ 123X7/8" + 81X1" ) , ON STREAM ON 10/10/11
2011-10-13 | TEST | 40 | 40 | 1 | N/A | 130 |  |  |  |  | BAKER , AFTER W/O ( RE-PERFORATION FOR B-I,III BY TCP GUNS )
2011-10-16 | PUMP | NO PUMP ACTION , R.TRIP , ON STREAM ON 21/10/11
2011-10-24 | F.L | [9 empty] | SEVER FLUID POUND , P.FILLAGE = 35 %
2011-12-26 | S/U | CROSS BEARING PROBLEM , REPALCED BY ANOTHER ONE , ON STREAM
2012-04-15 | F.L | [5 empty] | PRODUCE FROM CSG |  |  |  | GAS INTERFERANCE , FILLAGE= 55%
2012-09-23 | TEST | 50 | 50 | 1 |  | 16 |  |  |  |  | BAKER
2013-01-03 | PUMP | NO PUMP ACTION, R.TRIP WITH 1.5" DHP , ON STREAM 7/1/13
2013-01-15 | PUMP | NO PUMP ACTION, R.TRIP , ON STREAM 20/1/13
2013-01-24 | F.L | [5 empty] | CELLAR FILLED WITH OIL |  |  |  | GAS INTERFERANCE , P.FILLAGE= 30%
2013-02-06 | TEST | 25 | 24.75 | 1 |  | 140 |  |  |  |  | EXPRO.
2013-09-15 | F.L | [5 empty] | 2690 | 65 |  |  | SEVER GAS INTERFERANCE , P.FILLAGE= 25%
2014-01-07 | PUMP | NO PUMP ACTION , R.TRIP , ON STREAM 13/1/2014
2014-02-10 | PUMP | NO PUMP ACTION , R.TRIP , ON STREAM 25/2/2014
2014-03-06 | TEST | 15 | 14.85 | 1 |  | 140 |  |  |  |  | EXPRO. , RES. DECLINE
2014-06-22 | F.L | [5 empty] | CELLAR FILLED WITH OIL |  |  |  | SEVER GAS INTERFERANCE , P.FILLAGE= 25%
2014-11-04 | TEST | 10 | 9.9 | 1 |  | 120 |  |  |  |  | AGIBA
2014-12-03 | TEST | 15 | 14.85 | 1 |  | 120 |  |  |  |  | AGIBA
2015-03-30 | PUMP | NO PUMP ACTION , STOPPED THE WELL DUE TO LOW PRODUCTIVITY
2015-11-21 | S/U | TRANSFERRED S/U TO ROSA-N-1X
2016-03-22 | OTHER | POOH W/ DHP & S/R, L/D SAME
2016-03-25 | W/L | RIH W/2" G.C. , TAGGED T.D. @ 6023 FT (ORKB), END OF PERF @ 6000 FT.
2017-03-25 | F.L | [7 empty] | 5300 |  | S.F.L.
0
0
0
0
0
0
0
0
0
0
0
0
0
0
0
0
0
0
0
0
0
0
0
0
0
0
0
0
0
0
0
0
0
0
0
0
0
0
0
0
0
0
0
0
0
0
0
0
0
0
0
0
0
0
0
0
0
0
0
0
0
0
0
0
0
0
0
0
0
0
0
0
0
0
0
0
0
0
0
0
0
0
0
0
0
0
0
0
0
0
0
0
0
0
0
0
0
0
0
0
0
0
0
0
0
0
0
0
0
0
0
0
0
0
0
0

## SE-14
WELL ( S/R ) : SE-14
PUMP DEPTH |  | 5100 | [5 empty] | SH.S |  | 8''
S/U TYPE |  | 640 MAX-II |  |  |  | T.O.L INER @ 2360' |  | S.L. |  | 119''
S/R TYPE |  | D-78 | [5 empty] | PUMP SIZE |  | 1.5 ANCHOR PUMP
S/R CONFIG |  | (69X1"+116X7/8"+19X1" ) | [5 empty] | INTERVALS |  | B-I (5766'-5778')(5800'-5812')(5,837’-5,866’) , B-II (5,884’-5,893’) , B-IV ( 5954 - 5974 )( 5988 - 5998 ) , UPPER B-V (6,005’-6,010’)( 6019 - 6044 )(6,056’-6,069’) LOWER B-V (6,094’-6,106’) ISOLATED BY FWG PLUG |  | LOST IN WELL 2.75 " D-2 SHIFTING TOOL , OVERSHOT ARE LOST ABOVE 2.56 " FWG PLUG SET AT F-NIPPLE * TAGGED T.O.F. @ 6073 FT (S/L DEPTH)
DATE | KEY | Gross | Net | W.C | GOR | Sep.P | D.F.L | Liq % | S.F.L. | PERF | Remarks
2011-02-26 | TEST | 175 | 172 | 2 | 3 | 165 |  |  |  | B-I,IV,V | AL.AHLIA B-I, IV, V
2011-03-19 | F.L | [5 empty] | PRODUCE FROM CSG |  |  |  | SEVERE F. POUND , FILLAGE= 55 %
2011-07-21 | F.L | [9 empty] | SEVERE F. POUND , FILLAGE= 29 %
2011-09-26 | TEST | 155 | 151 | 2 | N/A | 150 |  |  |  |  | SIGMA
2011-12-08 | PUMP | NO PUMP ACTION , R.TRIP WITH 2" DHP , ON STREAM
2012-02-01 | TEST | 110 | 108.9 | 1 | N/A | 150 |  |  |  |  | BAKER , RES. DECLINE
2012-02-02 | F.L | [9 empty] | SEVERE F. POUND , FILLAGE= 60 %
2012-04-02 | TEST | 95 | 94.05 | 1 | 6.0074 | 170 |  |  |  |  | BAKER , GAS RATE +/- 565 SCF/D
2012-04-15 | F.L | [5 empty] | PRODUCE FROM CSG |  |  |  | SEVERE F. POUND , FILLAGE= 41 %
2012-09-25 | TEST | 90 | 89.1 | 1 |  | 130 |  |  |  |  | BAKER
2012-10-12 | F.L | [5 empty] | PRODUCE FROM CSG |  |  |  | F. POUND , P.FILLAGE= 55 %
2013-01-16 | F.L | [5 empty] | PRODUCE FROM CSG |  |  |  | F. POUND , P.FILLAGE= 67 %
2013-02-04 | TEST | 100 | 99 | 1 |  | 160 |  |  |  |  | EXPRO
2013-02-20 | PUMP | NO PUMP ACTION , R.TRIP , ON STREAM
2013-05-20 | TEST | 90 | 89.1 | 1 |  | 140 |  |  |  |  | BAKER
2013-05-30 | OTHER | AVG. NORMAL WHT = 90 F
2013-09-14 | F.L | [5 empty] | PRODUCE FROM CSG |  |  |  | F. POUND , P.FILLAGE=35 %
2013-09-19 | S/U | DECREASED SH.S. F/ 12 T/ 8"
2013-10-02 | OTHER | WHT DECREASED FROM 90 F TO 86 F
| TEST | 55 | 54.45 | 1 |  | 150 |  |  |  |  | BAKER , SH.S = 8"
2013-11-05 | PUMP | NO PUMP ACTION , 2 R.TRIP , NOT PROD., PERFORMED HYDRO TEST , NOT HOLD , R.TRIP WITH 2" ANCHOR PUMP , RETRIEVED ( 5X1" ) RODS , SET ANCHOR PUMP @ 5700 FT , ON STREAM 11/11/2013
2014-01-01 | TEST | 75 | 74.25 | 1 |  | 165 |  |  |  |  | BAKER ( 2" ANCHOR PUMP )
2014-03-08 | TEST | 50 | 47.5 | 5 |  | 160 |  |  |  |  | EXPRO, ANCHOR PUMP, LOW PUMP EFF.
2014-04-27 | TEST | 45 | 42.75 | 5 |  | 104 |  |  |  |  | EXPRO.2, ANCHOR PUMP, LOW PUMP EFF.
2014-06-08 | F.L | [5 empty] | PRODUCE FROM CSG |  |  |  | SEVER GAS INTERFERENCE , P.FILLAGE +/-43%
2014-06-21 | ROD | ROD NO (47X7/8") PARTED , FISHED OK , R.TRIP WITH 2" ANCHOR PUMP , RETRIEVED (1X1" ) RODS , SET ANCHOR PUMP @ 5675 FT , ON STREAM
2014-06-28 | W/O | UNDER W/O DUE TO TBG LEAK , ( FOUND CRACK IN JT. NO 186 ) , RIH WITH 2" DHP & SAME S/R EXCEPT 10X1" RODS , ( 25X1"+120X7/8"+87X1") , ON STREAM 4-7-2014
2014-08-04 | TEST | 105 | 99.75 | 5 |  | 132 |  |  |  |  | EXPRO
2014-08-16 | TEST | 105 | 81.9 | 22 |  | 125 |  |  |  |  | SIGMA , 7 HRS
2014-08-26 | F.L | [5 empty] | PRODUCE FROM CSG |  |  |  | SLIGHT T.V LEAK, P. FILLAGE=82 %
2014-09-11 | TEST | 120 | 93.6 | 22 |  | 125 |  |  |  |  | AGIBA
2014-11-07 | TEST | 80 | 62.4 | 22 |  | 125 |  |  |  |  | AGIBA
2014-11-17 | TEST | 120 | 93.6 | 22 |  | 120 |  |  |  |  | AGIBA
2014-11-21 | F.L | [5 empty] | PRODUCE FROM CSG |  |  |  | SLIGHT F. POUND , P.FILLAGE=78 %
2014-12-02 | TEST | 80 | 62.4 | 22 |  | 120 |  |  |  |  | AGIBA
2014-12-15 | TEST | 95 | 74.1 | 22 |  | 120 |  |  |  |  | AGIBA
2015-02-04 | TEST | 140 | 109.2 | 22 |  | 150 |  |  |  |  | EXPRO , TESTED =12 HRS , CO2=2% , H2S=0PPM
| F.L | [5 empty] | PRODUCE FROM CSG |  |  |  | SLIGHT F. POUND , P.FILLAGE=78 %
2015-04-27 | TEST | 95 | 76 | 20 |  | 130 |  |  |  |  | EXPRO
2015-05-11 | F.L | [5 empty] | PRODUCE FROM CSG |  |  |  | F. POUND , P.FILLAGE=76 %
2015-06-25 | TEST | 95 | 76 | 20 |  | 110 |  |  |  |  | EXPRO TMU #2
2015-11-05 | F.L | [5 empty] | PRODUCE FROM CSG |  |  |  | FLUID POUND, P.FILLAGE 85 %
2015-11-15 | TEST | 85 | 68 | 20 |  | 185 |  |  |  |  | EXPRO TMU#1
2015-11-28 | PUMP | NO PUMP ACTION , R.TRIP W/1.75" DHP , FOUND SUCTION, PERFORMED HYDRO TEST , NOT HOLD , R.TRIP WITH 1.75" ANCHOR PUMP , RETRIEVED ( 10X1" ) RODS , SET ANCHOR PUMP @ 5550 FT , ON STREAM 1-12-2015
2015-12-04 | TEST | 70 | 56 | 20 |  | 125 |  |  |  |  | AGIBA , ANCHOR PUMP
2015-12-20 | TEST | 80 | 64 | 20 |  | 175 |  |  |  |  | HALL#4 (TMU) , ANCHOR PUMP
2015-04-23 | TEST | 95 | 76 | 20 |  | 110 |  |  |  |  | AGIBA
2016-01-28 | TEST | 75 | 60 | 20 |  | 125 |  |  |  |  | AGIBA
2016-02-12 | TEST | 80 | 57.6 | 28 |  | 100 |  |  |  |  | AGIBA
2016-02-14 | PUMP | NO PUMP ACTION , R.TRIP WITH 1.5" ANCHOR PUMP , RETRIEVED ( 10X1" ) RODS , SET ANCHOR PUMP @ 5300 FT , ON STREAM
2016-02-18 | TEST | 70 | 50.4 | 28 |  | 120 |  |  |  |  | AGIBA
2016-02-22 | TEST | 80 | 57.6 | 28 |  | 125 |  |  |  |  | AGIBA
2016-03-02 | TEST | 140 | 100.8 | 28 |  | 125 |  |  |  |  | AGIBA
2016-03-25 | PUMP | NO PUMP ACTION , R.TRIP WITH 1.5" ANCHOR PUMP , RETRIEVED ( 1X1" ) RODS , SET ANCHOR PUMP @ 5275 FT , ON STREAM
2016-04-06 | F.L | [5 empty] | NO THREADED FLANGE |  |  |  | SEVERE FLUID POUND, P.FILLAGE 48 %
2016-04-08 | TEST | 53 | 38.16 | 28 |  | 128 |  |  |  |  | AGIBA
2016-04-15 | TEST | 115 | 82.8 | 28 |  | 125 |  |  |  |  | AGIBA
2016-04-30 | TEST | 110 | 79.2 | 28 |  | 125 |  |  |  |  | AGIBA
2016-05-25 | TEST | 70 | 50.4 | 28 |  | 125 |  |  |  |  | AGIBA
2016-06-14 | PUMP | NO PUMP ACTION , R.TRIP WITH 1.5" ANCHOR PUMP , RET. ( 6 RODS X1"), TOT RET. (27X1") , SET ANCHOR PUMP @ 5125 FT , NO PROD. , WAITING W/O
2016-07-25 | W/O | UNDER W/O DUE TO TBG LEAK , HAD LONG CRACK IN JT. ABOVE P.S.N. , TAGGED @ 6183 FT , ADDED NEW PERF. IN THE FOLLOWING INTERVALS : B-V ( 6094' - 6106')( 6056' - 6069' )( 6005' -6010' ) & B-I ( 5837' - 5866' ) , ADDED NEW PERF. : B-II ( 5884' - 5893' ) , INSTALLED SELECTIVE COMPLETION , ISOLATED B-I, II , IV AGAINST UPPER SSD , ISOLATED UPPER B-V (6,005’-6,010’)( 6019' - 6044' )(6,056’-6,069’) AGAINST LOWER SSD & BETWEEN 2 PKRS' , LOWER B-V (6,094’-6,106’) ONLY ON PROD. , RIH WITH 2" DHP ON S/R D-78 ( 1" COND.2 & 7/8" NEW ) , (20X1"+126X7/8"+88X1" ) , ON STREAM 1/8/2016 | [7 empty] | B-V | B-V
2016-08-10 | F.L | [5 empty] | NO THREADED FLANGE |  |  |  | SEVERE FLUID POUND, P.FILLAGE 27 %
2016-08-21 | OTHER | STOPPED THE WELL DUE TO HIGH W.C (100%)
2016-09-19 | OTHER | POOH W /S/R & DHP
2016-09-22 | W/L | POOH WITH S/R & DHP , ISOLATED LOWER B-V BY FWG PLUG, OPENED UPPER SSD AGAINST B-I, II , IV , OPENED LOWER SSD AGAINST UPPER PART OF B-V (NOTE : * 2.75 " D-2 SHIFTING TOOL , OVERSHOT ARE LOST ABOVE 2.56 " FWG PLUG SET AT F-NIPPLE * TAGGED T.O.F. @ 6073 FT (S/L DEPTH)) , RIH WITH 2" DHP ON S/R , ON STREAM | [7 empty] | B-I,II,IV,V(UPPER) | B-I, II , IV ,UPPER PART OF B-V
2016-09-25 | F.L | [5 empty] | NO THREADED FLANGE |  |  |  | FLUID POUND, P.FILLAGE 65 %
2016-09-26 | TEST | 95 | 71.25 | 25 |  | 152 |  |  |  |  | EXPRO#3 (TMU)
2016-12-08 | TEST | 65 | 52 | 20 |  | 210 |  |  |  |  | BAKER
2017-03-29 | F.L | [5 empty] | NO THREADED FLANGE |  |  |  | SLIGHT FLUID POUND, P.FILLAGE 86 %
2017-04-02 | TEST | 45 | 36 | 20 |  | 190 |  |  |  |  | EXPRO TMU 2
2017-04-12 | PUMP | NO PUMP ACTION , R.TRIP WITH 1.75" DHP , ON STREAM
2017-04-21 | PUMP | NO PUMP ACTION , RESET DHP , ON STREAM
2017-04-23 | PUMP | NO PUMP ACTION , R.TRIP WITH 1.5" DHP , PERFORMED HYDRO TEST , NOT HOLD , R.TRIP WITH 1.5" ANCHOR PUMP, RETRIEVED ( 10X1") RODS , SET ANCHOR PUMP @ 5600 FT , ON STREAM
2017-04-29 | TEST | 30 | 24 | 20 |  | 260 |  |  |  |  | EXPRO TMU 2
2017-09-01 | TEST | 35 | 15.75 | 55 |  | 240 |  |  |  |  | EXPRO TMU 2
2017-09-23 | PUMP | NO PUMP ACTION , RIH WITH ANCHOR PUMP , FOUND OBSTRUCTION @ 300 FT , RIH WITH BRUSH ON S/R, PASSED OK , R.TRIP WITH 1.5" ANCHOR PUMP, RETRIEVED ( 2X1") RODS , SET ANCHOR PUMP @ 5550 FT , ON STREAM
2017-10-01 | PUMP | NO PUMP ACTION, R.TRIP WITH 1.5" ANCHOR PUMP, RETRIEVED ( 2X1") RODS , SET ANCHOR PUMP @ 5500 FT , ON STREAM
2017-10-11 | F.L | [5 empty] | NO THREADED FLANGE |  |  |  | SEVERE FLUID POUND, P.FILLAGE 72%
2017-12-04 | TEST | 37 | 16.65 | 55 |  | 190 |  |  |  |  | EXPRO TMU 2
2018-01-21 | P.ROD | POLISHED ROD PARTED, FISHED OK , REPLACED , NOT PRODUCE , R.TRIP WITH 1.5" ANCHOR PUMP, RETRIEVED ( 1X1") RODS , SET ANCHOR PUMP @ 5475 FT , ON STREAM 29-1-2018
2018-04-15 | ROD | ROD NO. (11 X 7/8") PARTED , FISHED OK , R.TRIP WITH 1.5" ANCHOR PUMP, RETRIEVED (1+4X1") RODS , HYDRO TEST , NOT HOLD , R.TRIP W/ 1.5 " ANCHOR PUMP , , RETRIEVED (5X7/8") RODS , HYDROTEST , HOLD OK , SET ANCHOR @5225 FT , ON STREAM | [8 empty] | TOT. RET. (25 RODS X1")
2018-08-11 | PUMP | NO PUMP ACTION , R.TRIP WITH 1.5" ANCHOR PUMP, RET. 5 RODS, TOTAL RET. 30 RODS, S/R CONFG. (19*1"+116*7/8"+69*1"), SET PUMP AT 5100 FT, TBG TEST HOLD , ON STREAM | [8 empty] | TOT. RET. (30 RODS X1")
2018-08-11 | TEST | 75 | 26.25 | 65 |  | 130 |  |  |  |  | EXPRO #3 (TMU)
2018-10-27 | TEST | 45 | 15.75 | 65 |  | 180 |  |  |  |  | EXPRO #1 (TMU)
2018-11-04 | OTHER | NO PUMP ACTION , TOT. RET. (30 RODS X1") , WAITING W/O
2019-05-15 | S/U | TRASFER S/U TO SE-40
2020-05-03 | OTHER | POOH ALL S/R
0
0
0
0
0
0
|  |  | 0 |  | 58
0
0
0
0
0
0
0
0
0
0
0
0
0
0
0
0
0
0
0
0
0
0
0
0
0
0
0
0
0
0
0
0
0
0
0
0
0
0
0
0
0
0
0
0
0
0

## SE-15
WELL ( S/R ) : SE-15
PUMP DEPTH |  | 5125 | 5700 | 5700 | 5700 |  |  | SH.S |  | 8"
S/U TYPE |  | 912 M-II |  |  |  | T.O.L INER @ 2450' |  | S.L. |  | 112'' |  | 144" HOLES ARE DAMAGE
S/R TYPE |  | S-88 | [5 empty] | PUMP SIZE |  | 1.5" SLIM ANCHOR DHP
S/R CONFIG |  | 62X1''+ 118 X 7/8''+ 25 X1'' S.BAR |  |  |  | 2-7/8" TBG |  | INTERVALS |  | B-I (5,752-5,764), (5,776-5,788) B-II (5862-5878) , (5878-5883) B-III (5,890-5,900), (5,918-5,924) B-IV (5,954-5,978) ISOLATED BY B.P. AT 5950 FT+10ft CMT B-V (5,992-6,008) ISOLATED BY B.P. AT 5950 FT
DATE | KEY | Gross | Net | W.C | GOR | Sep.P | D.F.L | Liq % | S.F.L. | PERF | Remarks
2011-01-10 | TEST | 100 | 99 | 1 |  | 160 |  |  |  | B-I,II,III,IV,V | BAKER , LOW EFF. B-I, III, IV, V
2011-01-15 | F.L | [9 empty] | GAS INTERF. , P.FILLAGE= 70 %
2011-02-09 | PUMP | LOW PUMP EFF., R.TRIP , ON STREAM
2011-02-26 | TEST | 160 | 158 | 1 | 5 | 165 |  |  |  |  | AL.AHLIA
2011-03-12 | F.L | [5 empty] | PRODUCE FROM CSG |  |  |  | NORMAL CARD , TBG MOVMENT |  | 232
2011-05-03 | PUMP | NO PUMP ACTION , R.TRIP , ON STREAM | [10 empty] | 5800
2011-07-22 | F.L | [9 empty] | NORMAL CARD
2011-08-06 | PUMP | PLUNGER STUCK , R.TRIP WITH 2" DHP , FOUND ACTION & SUCTION , PERFORMED TBG TEST AGAINST DHP , FOUND TBG LEAK , R.TRIP WITH 2" ANCHOR PUMP , RETRIEVED ( 10X1" ) RODS , SET ANCHOR @ 5475 FT , ON STREAM
2011-09-13 | PUMP | NO PUMP ACTION , TRAY TO POOH WITH ANCHOR PUMP , FOUND ANCHOR STUCK AFTER RETRIEVED 29 RODS , WAITING FOR W/O
2011-09-14 | W/O | UNDER W/O DUE TO TBG LEAK & ANCHOR PUMP STUCK , ( FOUND CRACK IN JT NO 3 ABOVE P.S.N ) , PEROFRMED ACID JOB , RIH WITH 2" DHP & NEW H-CH S/R ( 30X1" + 120X7/8"+ 82X1" ) , ON STREAM ON 23/9/11
2011-09-27 | TEST | 100 | 20 | 80 | N/A | 160 |  |  |  |  | SIGMA
2011-09-28 | F.L | [5 empty] | AT SURFACE |  |  |  | SEVER T.V. LEAK
2011-10-01 | TEST | 120 | 41 | 65 | N/A | 155 |  |  |  |  | BAKER , AFTER W/O , LOW PUMP EFF.
2011-11-27 | TEST | 85 | 76.5 | 10 | N/A | 150 |  |  |  |  | BAKER , , LOW PUMP EFF.
2011-11-29 | F.L | [9 empty] | T.V LEAK , P.FILLAGE = 88 %
2011-12-08 | TEST | 75 | 69 | 8 | N/A | 165 |  |  |  |  | BAKER
2012-01-30 | F.L | [9 empty] | GAS INTERFERENCE , P.FILLAGE= 70 %
2012-02-26 | PUMP | NO PUMP ACTION , R.TRIP , ON STREAM
2012-04-01 | F.L | [9 empty] | T.V LEAK
2012-06-06 | TEST | 95 | 66.5 | 30 | N/A | 165 |  |  |  |  | BAKER
2012-09-19 | PUMP | NO PUMP ACTION , RESET , ON STREAM
2012-09-27 | TEST | 105 | 73.5 | 30 |  | 155 |  |  |  |  | BAKER
2012-11-26 | PUMP | NO PUMP ACTION , R.TRIP , NOT PRODUCE , PERFORMED HYDRO TEST , PRESS. NOT HOLD , R.TRIP WITH 2" ANCHOR PUMP , RETRIEVED ( 5 X1" ) , SET ANCHOR PUMP @ 5700 FT , ON STREAM
2013-01-14 | [6 empty] | AT SURFACE |  |  |  | SLIGHT F.POUND , P.FILLAGE +/- 86 %
2013-02-07 | TEST | 140 | 98 | 30 |  | 150 |  |  |  |  | EXPRO. , ANCHOR PUMP
2013-06-17 | TEST | 135 | 94.5 | 30 |  | 170 |  |  |  |  | BAKER ,P.S=2" , SH.S =10"
2013-07-01 | PUMP | NO PUMP ACTION , R.TRIP WITH 2" ANCHOR PUMP , RETRIEVED ( 5 X1" ) , SET ANCHOR PUMP @ 5575 FT , ON STREAM
2013-07-20 | TEST | 100 | 70 | 30 |  | 160 |  |  |  |  | EXPRO, (ANCHOR PUMP)
2013-09-13 | F.L | [9 empty] | GAS INTERFERENCE , P.FILLAGE= 81 %
2013-09-22 | S/U | DECREASED SH.S. F/ 10" T/ 8"
2013-09-25 | F.L |  | 0 |  |  |  | 3645 | 72 |  |  | GAS INTERFERENCE , P.FILLAGE +/- 80 %
2013-09-26 | W/O | UNDER W/O TO REPARE TBG LEAK, ( FOUND CRACK IN JNT NO. 187 ), RIH W/ 1.75 DHP ON THE SAME S.R. (30*1'' + 118*7/8'' + 85*1''), ON STREAM ON 3-10-2013
2013-10-11 | TEST | 155 | 108.5 | 30 |  | 160 |  |  |  |  | BAKER
2013-10-16 | TEST | 165 | 115.5 | 30 |  | 165 |  |  |  |  | BAKER , AFTER W/O , P.S=1.75" , SH.S =8"
2014-01-02 | F.L | [9 empty] | GAS INTERFERENCE, PUMP FILLIAGE 84 %
2014-02-09 | PUMP | NO PUMP ACTION , 2 R.TRIP, NOT PROD., PERFORMED HYDRO TEST , NOT HOLD , 2 R.TRIP W/ ANCHOR PUMP ( TOTAL RET. 30x1" ROD ) , NOT PRODUCE , WAITING W/O
2014-02-27 | W/O | UNDER W/O TO REPARE TBG LEAK, ( FOUND HOLE IN JT NO 74 FROM SURFACE = JT NO 115 ABOVE P.S.N ) , RIH W/ 1.5" DHP & SAME S.R (EXCEPT 35X1" N-97 ) ( 28 * 1" + 117 * 7/8" + 85 * 1") , ON STREAM 3/3/2014
2014-03-18 | TEST | 170 | 119 | 30 |  | 170 |  |  |  |  | BAKER , AFTER W/O
2014-03-28 | F.L | [5 empty] | 3640 | 93 |  |  | GAS INTERFERENCE, PUMP FILLIAGE 93 %
2014-06-04 | TEST | 85 | 59.5 | 30 |  | 150 |  |  |  |  | EXPRO, LOW PUMP EFF.
2014-06-04 | PUMP | LOW PUMP EFF. , R.TRIP , ON STREAM
2014-06-07 | TEST | 160 | 112 | 30 |  | 160 |  |  |  |  | EXPRO , AFTER R.TRIP
2014-06-17 | F.L | [9 empty] | GAS INTERFERENCE , P.FILLAGE +/- 88 %
2014-08-12 | TEST | 115 | 80.5 | 30 |  | 120 |  |  |  |  | AGIBA
2014-09-04 | TEST | 110 | 55 | 50 |  | 125 |  |  |  |  | AGIBA
2014-11-08 | PUMP | NO PUMP ACTION , R.TRIP , NOT PRODUCE , PERFORMED HYDRO TEST , PRESS. NOT HOLD , R.TRIP WITH 1.5" ANCHOR PUMP , RETRIEVED ( 10 X1" ) , SET ANCHOR PUMP @ 5500 FT , ON STREAM
2014-11-16 | F.L | [5 empty] | CELLAR FILLED WITH OIL |  |  |  | NORMAL CARD
2014-11-18 | TEST | 120 | 48 | 60 |  | 120 |  |  |  |  | AGIBA , ANCHOR PUMP
2014-12-05 | S/U | INCREASED SH.S FROM 8" TO 10 " .
2014-12-10 | PUMP | NO PUMP ACTION , RETRIEVED ( 5 X1" ) , SET ANCHOR PUMP @ 5375 FT , ON STREAM 17/12/14
2014-12-18 | PUMP | NO PUMP ACTION , R.TRIP WITH 2" ANCHOR PUMP , RETRIEVED ( 5 X1" ) , NOT PRODUCE , RETRIEVED ( 10 X1" ) , (TOTAL RETRIEVED 15 RODS X1 ) , SET ANCHOR PUMP @ 5000 FT , NOT PROD. , WAITING W/O
2015-02-18 | W/O | UNDER W/O TO REPAIR TBG LEAK, ( NO VISUAL CRACKS ARE FOUND) , TAGGED @ 6145 FT , INSTALL SELECTIVE COMPLETION ,ISOLATED B-I,III &IV AGAINST SSD & B-V ONLY ON PROD , RIH W/ 1.5" DHP & NEW S-88 S.R ( 25 X1" + 120 * 7/8" + 88 * 1") , ON STREAM ON 24/2/2015 | [7 empty] | B-V | B-V
2015-04-25 | TEST | 65 | 13 | 80 |  | 50 |  |  |  |  | EXPRO
2015-05-13 | F.L | [7 empty] | 3820 |  | SLIGHT F.POUND , P.FILLAGE +/- 95 % , S.F.L FOR B-I,III &IV
2015-06-25 | TEST | 65 | 9.75 | 85 |  | 100 |  |  |  |  | EXPRO TMU #2
2015-07-01 | W.C | AVG. W.C FOR B-V +/- 85 %
2015-09-17 | PUMP | VALVE ROD PARTED , ON 10-10-2015 MANY TRIALS TO FISH WITHOT SUCCESS ( DHP LOST IN WELL ) , ON 27-10-2015 R.TRIP WITH ANCHOR PUMP , RETRIEVED (2 X1" ) , SET ANCHOR PUMP @ 5775 FT , ON STREAM ON 29-10-2015
2015-11-14 | TEST | 75 | 15 | 80 |  | 175 |  |  |  |  | EXPRO TMU#1
2015-11-15 | F.L | [5 empty] | CELLAR FILLED WITH OIL |  |  |  | NORMAL CARD
2015-11-26 | PUMP | NO PUMP ACTION , ( MANY TRIALS TO FISH THE OLD LOST DHP IN THE WELL WITHOUT SUCCESS ) , R.TRIP WITH ANCHOR PUMP , RETRIEVED (1 X1" ) , SET ANCHOR PUMP @ 5750 FT , ON STREAM | [7 empty] | B-I,III,IV,V
2015-11-28 | TEST | 160 | 32 | 80 |  | 175 |  |  |  |  | EXPRO TMU#1 , B-I,III,IV,V
2015-12-02 | PUMP | NO PUMP ACTION , POOH W/ S/R & 1.5" ANCHOR PUMP, , FOUND PART OF ANCHOR CONE & SLIPS LOST IN THE WELL , RIH W/ NEW 1.5" ANCHOR PUMP & S/R , RETRIEVED ( 10X1") RODS , SET ANCHOR PUMP @ 5500 FT , ON STREAM 5-12-2015
2015-12-09 | TEST | 125 | 25 | 80 |  | 30 |  |  |  |  | AGIBA
2015-12-15 | TEST | 192 | 38.4 | 80 |  | 125 |  |  |  |  | AGIBA
2015-12-20 | TEST | 160 | 32 | 80 |  | 180 |  |  |  |  | HALL#4 (TMU) (ANCHOR PUMP, B-I,III,IV,V ON PROD)
2015-12-24 | TEST | 120 | 24 | 80 |  | 110 |  |  |  |  | AGIBA
2016-01-27 | PUMP | NO PUMP ACTION , R.TRIP W/ NEW 1.5" ANCHOR PUMP , RETRIEVED ( 3X1") RODS , PERFORMED HYDRO TEST , PRESS. NOT HOLD , R.TRIP W/ NEW 1.5" ANCHOR PUMP , RETRIEVED ( 8+6 X 1") RODS, SET ANCHOR PUMP @ 5075 FT ,NOT PRODUCE , WAITING FOR W/O
2016-03-14 | S/U | CHECK S/U FOUND 112" & 144" HOLES ARE DAMAGE
2016-11-18 | W/O | UNDER W/O DUE TO TBG LEAK ( FOUND HOLE IN JT NO 10 & CRACK IN JT NO 184 ) , TAGGED TD @ 6154 FT , ADD NEW PERF. B-II (5862-5878) , (5878-5883) & NEW PERF. IN B-III ( 5890-5900 ) , INSTALL SELECTIVE COMPLETION, ALL INTERVALS ON PROD (B-I,II,III,IV,V), RIH WITH 1.5" DHP & SAME S/R ( 25+115+95) , EXCEPT ( 35X1" NEW S-88 ), ON STREAM 23-11-2016 | [7 empty] | B-I,II,III,IV,V | B-I,II,III,IV,V
2016-12-07 | TEST | 148 | 11.84 | 92 |  | 205 |  |  |  |  | BAKER , B-I,II,III,IV,V
2017-03-07 | F.L | [5 empty] | CELLER FILLED W/OIL |  |  |  | NORMAL CARD
2017-03-09 | W.C | AVG. W.C FOR B-I,II,III,IV,V +/- 95 %
2017-03-10 | W/L | POOH WITH S/R & DHP, PERFORMED W/L JOB; ISOLATED B-IV & V BY REDRESED 2.25" FWG PLUG, NOW B-I ,II &III ON PROD. , RIH W/1.5" DHP, ON STREAM | [8 empty] | B-I,II,III
2017-03-17 | F.L | [5 empty] | 2140 | 100
2017-03-27 | PUMP | NO PUMP ACTION , RESET , ON STREAM
2017-04-02 | TEST | 40 | 10 | 75 |  | 195 |  |  |  |  | EXPRO TMU 2 B-I,II,III
2017-04-15 | PUMP | NO PUMP ACTION , R.TRIP , ON STREAM
2017-04-29 | TEST | 25 | 23.75 | 5 |  | 140 |  |  |  |  | EXPRO TMU 2
2017-05-01 | W.C | AVG. W.C FOR B-I,II,III +/- 5 %
2017-07-06 | PUMP | NO PUMP ACTION , R.TRIP , ON STREAM 9/7/17
2017-07-11 | S/U | DECREASED SH.S. F/ 10" T/ 8"
2017-07-27 | F.L |  | 0 | [7 empty] | SEVERE F.POUND (P.FILL+/- 30%)
2017-07-28 | W/L | NO PUMP ACTION ,POOH WITH S/R & DHP , PERFORMED W/L JOB TO CHECK SSD OPEN AGAINST B-I,II,III ON PRODUCTION, CONFIRMED SSD IN CLOSED POSITION , MANY TRAILAS TO OPEN W/OUT SUCCESS , L/D FOR S/R BESIDE THE WELL
2017-08-03 | W/L | PERFORMED TBG PUNCHER @ DEPTH ( 5895-5898 ),4 SPF , RIH WITH DHP & S/R , ON STREAM
2017-08-11 | TEST | 80 | 76.8 | 4 |  | 270 |  |  |  |  | BAKER
2017-10-11 | F.L | [5 empty] | 5490 | 76 |  |  | SLIGHT T.V. LEAK SEVERE F.POUND (P.FILL+/- 53%)
2018-04-08 | TEST | 75 | 67.5 | 10 |  | 170 |  |  |  |  | EXPRO#3 (TMU)
2018-06-29 | PUMP | NO PUMP ACTION , R.TRIP , ON STREAM
2018-08-11 | TEST | 140 | 14 | 90 |  | 130 |  |  |  |  | EXPRO #3 (TMU), (B-I,II,III)
2018-08-12 | W.C | W.C INCREASED TO 98 %
2018-08-13 | W/L | POOH WITH S/R & DHP, RIH WITH 2.25" JUC PULLING TOOL , MANY TRIALS TO LATCH THE FWG PRONG W/O SUCCESS , RIH WITH 2.25" RB PULLING TOOL MANY TRIALS TO LATCH THE FWG PRONG W/O SUCCESS , RIH WITH 2.23" LIB TAGGED @ 5980 FT ( S.L) , HAD A METAL MARK OF FOREIGN MATERIAL ABOVE PRONG , RIH W/1.5" DHP, ON STREAM.
2018-08-23 | W/L | RIH W/2.7" G.C. , TAGGED SSD @ 5895' ( S.L DEPTH ), RIH W/2.63" G.C. , TAGGED X-OVER @ 5974' & RIH W/ 2.25" G.C. TAGGED F-NIPPLE @ 5974', RIH W/ 2-1/8" DUMP BAILER, SPOT 20 FT CEMENT ABOVE 2.25" FWG TO ISOLATE FWG PLUG LEAKING.
2018-08-27 | W/L | PERFORMED S/L JOB, RIH W/2.84" G.C., TAGGED ON PUMP SETTING NIPPLE@ 5837 FT, - RIH W/2.25" L.I.P. TAGGED AT 5974 FT, ( F- NIPPLE DEPTH ) - CONFIRMED NO CEMENT ABOVE FWG PLUG.
2018-08-28 | W/O | UNDER W/O DUE TO TBG LEAK AND WSO, TAGGED T.D. AT 6148 FT, (FOUND SAND SCREEN @ TBG JT BELOW PKR & FWG FOUND IN F.N, FOUND REMAINING CMT AROUND SAND SCREEN), SET BRIDGE PLUG AT 5950 FT WITH 10 FT CMT ABOVE TO ISOLATE B-IV & V, ONLY B-I, II, III ON PRODUCTION, INSTALLED 2-7/8" TBG ANCHOR CATCHER COMPLETION, RIH W/ 1.5" SLIM DHP ON S/R CONF. (25*1" + 118*7/8" + 82*1"), ON STREAM ON 5-9-2018 | [7 empty] | B-I,II,III | B-I, II, III
2018-09-07 | TEST | 90 | 81 | 10 |  | 170 |  |  |  |  | BAKER, AFTER W/O (B-I,II,III)
| F.L | [5 empty] | 5730 | 73
2018-10-02 | PUMP | NO PUMP ACTION, RESET, ON STREAM
2018-10-08 | W.C | W.C+/- 40 %
2018-10-15 | TEST | 50 | 30 | 40 |  | 200 |  |  |  |  | EXPRO #3 (TMU)
2018-10-16 | F.L | [5 empty] | 5625 | 77
2018-10-19 | OTHER | RUN ON TIMER MODE (3 HRS ON /3 HRS OFF)
2018-11-07 | F.L | [5 empty] | CELLER FILLED WITH OIL |  |  |  | NORMAL CARD
2019-01-10 | PUMP | NO PUMP ACTION , R.TRIP, NO PROD, RESET FOR DHP, HYDRO TEST, NOT HOLD, WAITING FOR P/U
2019-01-14 | PUMP | NO PUMP ACTION, POOH W/ REMEANING RODS ( ONLY L/D FOR 50X1" ) RODS.
2019-03-01 | W/L | PERFORMED TBG TEST AGAINST RB-2 PLUG, NOT HOLD , CONFIRMED TBG LEAK.
2019-03-02 | PUMP | RIH W/ 1.5" S.H ANCHOR PUMP & RET. 10*1"RODS PERFORMED HYDRO-TEST, HOLD, ON STREAM. | [8 empty] | TOTAL RET. 10*1"
2019-03-08 | PUMP | NO PUMP ACTION, RET. ( 10X1" ) RODS, SET ANCHOR PUMP @ 5125 FT, ON STREAM. | [8 empty] | TOTAL RET. 20*1"
2019-03-18 | OTHER | R/U FOR P/U , RET. ( 5 RODS X1") , HYDROTEST , NOT HOLD , R.TRIP 1.5" SLIM ANCHOR DHP , FOUND ANCHOR PUMP STUCK AFTER RET. 44 RODS X1" , TRIED TO UNSET ANCHOR PUMP W/ O-PULL REACHED TO 50 KLBW/O SUCCESS , POOH W/ S/R & SLIM ANCHOR PUMP, (POOH W/ ANOTHER 18 RODS X 1" & 18 RODS X 7/8" SECTION), THEN FOUND ANCHOR PUMP STUCK, WAITING W/O | [8 empty] | TOTAL RET. 62 RODS X1" + 18 RODS X 7/8" TILL NOW
0
0
0
0
0
0
0
0
0
0
0
0
0
0
0
0
0
0
0
0
0
0
0
0
0
0
0
0
0
0
0
0
0
0
0
0
0
0
0
0
0
0
0
0
0
0
0
0
0
0
0

## SE-17
WELL ( S/R ) : SE-17
PUMP DEPTH |  | 5050 |  |  |  | Telemetry |  | SH.S |  | 8''
S/U TYPE |  | 912 M-II | [5 empty] | S.L. |  | 112"
S/R TYPE |  | S-88 NEW |  |  |  | 2 7/8 " |  | PUMP SIZE |  | 1.75'' SLIM ANCHOR
S/R CONFIG |  | 25X1"+125X7/8"+52X1" | [5 empty] | INTERVALS |  | BAH-I (5774' - 5798'), (5812' - 5837') BAH-II (5908' - 5920') BAH-III (5960' - 5966') B-IV ( 5996-6000 )' BAH-V (6062' - 6076')
DATE | KEY | Gross | Net | W.C | GOR | Sep.P | D.F.L | Liq % | S.F.L. | PERF | Remarks
2011-02-26 | TEST | 170 | 51 | 70 | 66 | 155 |  |  |  | B-I,II,III,V | AL.AHLIA , B- I,II,III,V
2011-04-02 | F.L | [5 empty] | 3420 | 38 |  |  | NORMAL CARD
2011-05-01 | OTHER | W.C +/- 70 %
2011-05-05 | W/O | UNDER W/O TO W.S.O , ( ISOLATED B-V BY B. PLUG , PRODUCE FROM B-I , II , III , PSN ABOVE ANCHOR CATCHER ) , INSTALL KTH , STRING UNDER TESTION 18 KIB , RIH WITH 1.75" RHAC PUMP WITH SAME S/R ( 26+126+83 ) , ON STREAM | [7 empty] | B-I,II,III | B-I , II , III
2011-05-29 | TEST | 60 | 27 | 55 |  | 140 |  |  |  |  | BAKER , B-I,II,III , AFTER W/O
2011-06-29 | TEST | 55 | 54 | 1 | N/A | 140 |  |  |  |  | BAKER
2011-07-15 | F.L | [9 empty] | GAS LOCK
2011-07-26 | S/U | DECREASED SH.S F/10" TO 8"
2011-07-27 | F.L | [9 empty] | SLIGHT F. POUND , FILLAGE= 91 %
2011-11-23 | TEST | 68 | 67.32 | 1 | N/A | 150 |  |  |  |  | BAKER ( SH.S=8" )
2012-04-04 | F.L | [9 empty] | FLUID POUND , P.FILLAGE = 85 %
2012-07-10 | SCADA | CONNECTED THE WELL TO TELEMETRY SYSTEM
2012-09-16 | TEST | 85 | 84.15 | 1 |  | 160 |  |  |  |  | BAKER
2013-01-14 | F.L | [5 empty] | WING VALVE STUCK |  |  |  | SLIGHT F. POUND , P.FILLAGE= 56 %
2013-02-03 | TEST | 95 | 94.05 | 1 |  | 130 |  |  |  |  | EXPRO
2013-09-10 | TEST | 82 | 81.18 | 1 |  | 90 |  |  |  |  | BAKER , ( TBG + CSG )
2013-09-13 | F.L | [5 empty] | PRODUCE FROM CSG |  |  |  | GAS INTERFERENCE , P.FILLAGE= 82 %
2014-01-08 | PUMP | NO PUMP ACTION , R.TRIP WITH 1.5" DHP , ON STREAM ON 11/1/14
2014-03-04 | TEST | 55 | 54.45 | 1 |  | 154 |  |  |  |  | EXPRO , ( TBG + CSG )
2014-04-16 | PUMP | NO PUMP ACTION , R.TRIP , ON STREAM
2014-04-27 | TEST | 65 | 64.35 | 1 |  | 150 |  |  |  |  | EXPRO.2
2014-06-17 | F.L | [5 empty] | 4925 | 26 |  |  | FLUID POUND , P.FILLAGE = 67 %
2014-09-07 | TEST | 50 | 49.5 | 1 |  | 125 |  |  |  |  | AGIBA
2014-09-14 | TEST | 70 | 69.3 | 1 |  | 125 |  |  |  |  | AGIBA
2014-10-31 | TEST | 75 | 74.25 | 1 |  | 120 |  |  |  |  | AGIBA
2014-11-09 | TEST | 35 | 34.65 | 1 |  | 125 |  |  |  |  | AGIBA
2014-11-21 | TEST | 30 | 29.7 | 1 |  | 120 |  |  |  |  | AGIBA
| F.L | [5 empty] | PRODUCE FROM CSG |  |  |  | SEVER GAS INTERFERENCE , P.FILLAGE=35 %
2014-12-13 | PUMP | NO PUMP ACTION , RESET DHP , ON STREAM
2014-12-16 | PUMP | NO PUMP ACTION , R.TRIP , ON STREAM
2014-12-29 | TEST | 45 | 44.55 | 1 |  | 125 |  |  |  |  | AGIBA
2015-01-09 | TIMER | RUN THE WELL ON TIMER MODE . ( 3 HRs RUN / 3 HRs OFF )
2015-02-08 | F.L |  | 0 |  |  |  | PRODUCE FROM CSG |  |  |  | NORMAL CARD
2015-04-28 | TEST | 90 | 89.1 | 1 |  | 135 |  |  |  |  | EXPRO
2015-08-31 | TEST | 50 | 49.5 | 1 |  | 140 |  |  |  |  | EXPRO TMU #3
2015-10-30 | F.L | [5 empty] | PRODUCE FROM CSG |  |  |  | SLIGHT T.V LEAK ( P.FILLAGE = 90 % )
2015-11-18 | PUMP | NO PUMP ACTION , R.TRIP , ON STREAM
2015-12-19 | TEST | 60 | 59.4 | 1 |  | 190 |  |  |  |  | HALL#4 (TMU)
2015-12-25 | TEST | 70 | 69.3 | 1 |  | 110 |  |  |  |  | AGIBA
2016-02-06 | TEST | 100 | 99 | 1 |  | 100 |  |  |  |  | AGIBA
2016-02-15 | TEST | 55 | 54.45 | 1 |  | 120 |  |  |  |  | AGIBA
2016-03-09 | S/U | CHANGE CRANK PINS BEARING (COND-B) & S.L. F/ 128" T/ 112".
2016-03-04 | TEST | 105 | 103.95 | 1 |  | 125 |  |  |  |  | AGIBA
2016-03-23 | TEST | 55 | 54.45 | 1 |  | 150 |  |  |  |  | EXPRO TMU#3 ( S.L. 112" )
2016-03-27 | F.L | [5 empty] | 5350 | 25 |  |  | SEVERE FLUID POUND, P. FILLAGE +/- 31 %
2016-04-11 | TEST | 140 | 138.6 | 1 |  | 80 |  |  |  |  | AGIBA
2016-04-16 | TEST | 120 | 118.8 | 1 |  | 125 |  |  |  |  | AGIBA
2016-05-06 | TEST | 50 | 49.5 | 1 |  | 165 |  |  |  |  | EXPRO#8 (TMU)
2016-06-15 | PUMP | NO PUMP ACTION , R.TRIP , ON STREAM 19/6/16
2016-07-06 | TEST | 70 | 69.3 | 1 |  | 125 |  |  |  |  | AGIBA
2016-08-08 | TEST | 55 | 54.45 | 1 |  | 190 |  |  |  |  | EXPRO#8 (TMU)
2016-11-07 | F.L |  | 0 |  |  |  | WING VALVE STUCK |  |  |  | SLIGHT F. POUND, P.FILLAGE +/- 80 %
2016-12-10 | TEST | 60 | 57 | 5 |  | 210 |  |  |  |  | BAKER
2017-03-17 | F.L | [5 empty] | PROD. FROM CSG |  |  |  | SLIGHT T.V LEAK
2017-04-02 | TEST | 70 | 66.5 | 5 |  | 195 |  |  |  |  | EXPRO TMU 2
2017-08-05 | F.L | [5 empty] | 4970 | 27 |  |  | SEVERE GAS INTERFERANCE, P.FILLAGE=37%
| WHT | AVG WHT= 89 F
2017-09-01 | TEST | 70 | 66.5 | 5 |  | 240 |  |  |  |  | EXPRO#2 (TMU)
2017-11-01 | WHT | AVG WHT= 85 F
2017-11-28 | F.L | [5 empty] | 3785 | 83 |  |  | SLIGHT FLUID POUND, P.FILLAGE 93%
2017-12-08 | PUMP | LOW PUMP EFF. , R.TRIP , ON STREAM
2017-12-13 | F.L | [5 empty] | 3325 | 77 |  |  | SLIGHT F.POUND, P.FILLAGE 97 %
2018-03-22 | F.L | [5 empty] | 3989 | 86 |  |  | SLIGHT F.POUND, P.FILLAGE 94 %
2018-04-23 | PUMP | NO PUMP ACTION, RESET DHP, ON STREAM.
2018-05-17 | TEST | 70 | 66.5 | 5 | [6 empty] | EXPRO#3 (TMU)
2018-06-08 | PUMP | NO PUMP ACTION , R.TRIP W/1.5" DHP, ON STREAM.
2018-08-29 | PUMP | NO PUMP ACTION, RESET DHP, HYDRO TEST, HOLD OK, ON STREAM.
2018-08-30 | TEST | 70 | 66.5 | 5 |  | 150 |  |  |  |  | BAKER
2018-11-07 | F.L | [5 empty] | 3070 | 82 |  |  | NORMAL CARD
2019-01-20 | TEST | 75 | 71.25 | 5 |  | 140 |  |  |  |  | EXPRO#2 (TMU)
2019-04-30 | F.L | [5 empty] | 3270 | 75 |  |  | NORMAL CARD
2019-06-15 | TEST | 75 | 71.25 | 5 |  | 145 |  |  |  |  | BAKER
2019-10-08 | PUMP | NO PUMP ACTION, RESET FOR DHP, STARTED THE WELL, NOT PROD. , R.TRIP, NOT PROD. , RESET FOR DHP , ON STREAM.
2019-11-21 | PUMP | NO PUMP ACTION, RESET FOR DHP, NOT PROD. , R.TRIP, PERFORMED HYDRO-TEST , NOT HOLD , R.TRIP W/ NEW 1.5" ANCHOR PUMP, RET. 20 X1" RODS, FAILED TO SET ANCHOR PUMP MANY TIMES, POOH W/ S/R , FOUND VALVE ROD SLIPT OUT , RIH W/ O-SHOT TO FISH ON ANCHOR PUMP VALVE ROD GUIDE, FISHED OK., R.TRIP / W/ NEW ANCHOR PUMP,SET ANCHOR PUMP , FOUND VALVE ROD STUCK,R.TRIP/ 1.75" ANCHOR PUMP, RET. 20 RODS, PERFORMED TBG. TEST, NOT HOLD, RET. 10 RODS, TOTAL RET. 30 RODS, SET ANCHOR @ 5125 FT , PERFORMED TBG. TEST, NOT HOLD, WAITING W/O. | [8 empty] | TOTAL RET. 30 RODS
2019-12-05 | W/O | UNDER W/O DUE TO TBG LEAK , FOUND 1 FT CRACK IN JT NO. 192 , TAGGED BTM @ 6028' (SCRAPPER), RE-PERF BAH-III ( 5960-5966') & BAH-II (5908'-5920') (5812'-5837')(5774'-5798') , INSTALLED 2 7/8 "ACHORED CATCHER TBG , NOW ALL INTERVALS B-I,II,III,V ON PROD RIH W/ 1.75" SLIM DHP ON S-88 NEW (1" is slim S/R) (25X1"+125X7/8"+82X1") , ON STREAM 11/12/2019 | [7 empty] | B-I,II,III,V | B-I,II,III,V
2019-12-19 | F.L | [5 empty] | 4335 | 89 |  |  | NORMAL CARD
2019-12-27 | TEST | 113 | 73.45 | 35 | N/A | 150 |  |  |  |  | EXPRO#2 (TMU)
2020-02-12 | W/L | - RIH with 2.24" G.C. , tagged R-nipple at 5984 FT ( S.L. depth ) , RIH with 2" G.C. , tagged T.D. at 6006 FT ( correlated depth by S.L.) , detected F.L at 4500 ft - R/U for SAPESCO E.L. - RIH with 1 9/16" Thru TBG guns 6 SPF,HMX, SDP , tagged TD by E.L. at 6012 FT , correlated depth ok , perforated B-IV ( 5996-6000 ) 4 FT RIH W/ 1.75" , ON STREAM | [7 empty] | B-I,II,III,IV,V | B-I,II,III,IV,V
2020-02-26 | TEST | 70 | 47.6 | 32 | N/A | 145 |  |  |  |  | EXPRO # 2 (TMU)
2020-03-30 | W.C |  |  | 55
2020-04-08 | S/U | CHANGE S.L. F/ 128" T/ 112".
2020-04-30 | W.C |  |  | 60
2020-05-30 | W.C |  |  | 65
2020-06-30 | W.C |  |  | 65
2020-07-07 | TEST | 153 | 53.55 | 65 | N/A | 125 |  |  |  |  | EXPRO # 2 (TMU)
2020-07-08 | TEST | 150 | 52.5 | 65 | N/A | 120 |  |  |  |  | EXPRO # 2 (TMU)
2020-08-09 | F.L | [5 empty] | 3325 | 99 |  |  | NORMAL CARD
2020-09-26 | PUMP | NO PUMP ACTION, R.TRIP W/1.75" S.H.DHP, NO PROD, R.TRIP W/1.75" SLIM ANCHOR PUMP, RET. 10*1" RODS, SET PUMP AT 5550 FT, TBG TEST HOLD, ON STREAM. | [8 empty] | TOT. RET. 10 RODS
2020-11-22 | TEST | 100 | 35 | 65 |  | 110 |  |  |  |  | EXPRO #3(TMU) , ANCHOR PUMP
2021-01-12 | F.L |  | 0 |  |  |  | 2675 | 100 |  |  | TV LEAK, PLAN TO PERFORM PRO. TEST
2021-05-23 | PUMP | NO PUMP ACTION, RET. (10+5)X1", TBG TEST NOT HOLD, R.TRIP W/1.75" SLIM ANCHOR PUMP, RET. 5*1" RODS, SET PUMP AT 5050 FT, ON STREAM | [8 empty] | TOT. RET. 30 RODS
2021-05-27 | PUMP | NO PUMP ACTION, NO PROD, TBG TEST NOT HOLD. WAITING W/O
0
0
0
0
0
0
0
0
0
0
0
0

## SE-18
WELL ( S/R ) : SE-18
PUMP DEPTH |  | 5625 | [5 empty] | SH.S
S/U TYPE | [7 empty] | S.L.
S/R TYPE |  | S-88 | [5 empty] | PUMP SIZE |  | 1.75''
S/R CONFIG |  | 82X1''+ 118 X 7/8''+ 25X1'' S.BAR | [5 empty] | INTERVALS |  | ( PRODUCE FROM B-I,III,IV ) , (ISOLATED B-V )
DATE | KEY | Gross | Net | W.C | GOR | Sep.P | D.F.L | Liq % | S.F.L. | PERF | Remarks
2011-03-20 | F.L | [5 empty] | PRODUCE FROM CSG |  |  | B-I,III,IV,V | F.POUND , FILLAGE= 85 %
2011-05-07 | F.L | [9 empty] | F.POUND , FILLAGE= 86 %
2011-07-21 | F.L | [9 empty] | F.POUND , FILLAGE= 82 %
2011-11-26 | TEST | 180 | 178 | 1 | N/A | 150 |  |  |  |  | BAKER ( TBG ONLY ) ( S.L F/96" TO 112" & SH.S F/12" TO 10" )
2012-02-21 | ROD | POLISHED ROD PARTED , FISHED OK , REPLACED , ON STREAM
2012-04-15 | F.L | [5 empty] | PRODUCE FROM CSG |  |  |  | F. POUND , FILLAGE= 79 %
2012-05-11 | SCADA | CONNECTED THE WELL TO TELEMETRY SYSTEM
2012-05-27 | PUMP | NO PUMP ACTION , R.TRIP , ON STREAM
2012-07-20 | TEST | 210 | 208 | 1 |  | 155 |  |  |  |  | BAKER ( TBG & CSG )
2012-10-12 | F.L | [5 empty] | PRODUCE FROM CSG |  |  |  | SLIGHT F.POUND , P.FILLAGE +/- 89 %
2013-01-28 | F.L | [5 empty] | PRODUCE FROM CSG |  |  |  | SLIGHT T.V LEAK
2013-02-25 | W.C | W.C INCREASED F/1% TO 40%
2013-04-01 | W.C | W.C INCREASED F/40% TO 60%
2013-04-23 | PUMP | PLUNGER STUCKED, R.TRIP, STILL NO PRODUCTION, RIH W/ 2" ANCHOR PUMP, RETRIEVED 15X1" RODS, SET ANCHOR PUMP @ 5500 FT , ON STREAM,
2013-06-01 | WHT | WHT = 113 F
2013-08-01 | WHT | WHT = 117.5 F
2013-09-12 | W.C | W.C INCREASED F/60% TO 75%
2013-09-14 | F.L | [9 empty] | SLIGHT T.V LEAK
2013-10-24 | PUMP | NO PUMP ACTION , R.TRIP (RET. 1X1" ROD) SET ANCHOR PUMP @ 5475', ON STREAM
2013-10-28 | WHT | WHT = 122 F
2014-01-13 | F.L | [5 empty] | PRODUCE FROM CSG |  |  |  | T.V LEAK
2014-02-26 | WHT | WHT = 122 F
2014-02-27 | PUMP | NO PUMP ACTION , 2 R.TRIP WITH 1.75" ANCHOR PUMP , (RET. 6X1" ROD) SET ANCHOR PUMP @ 5325', ON STREAM
2014-03-04 | WHT | WHT DECREASED FROM 122 F ( BEFORE R.TRIP ) TO 110 F AFTER R.TRIP )
2014-04-25 | TEST | 80 | 20 | 75 | [6 empty] | EXPRO.2 , LOW PUMP EFF.
2014-05-08 | PUMP | NO PUMP ACTION, R.TRIP W/ ANCHOR PUMP ( RET TOTAL 6 ROD X 1" ), ANCHOR PUMP @ 5175', ON STREAM
2014-05-12 | PUMP | NO PUMP ACTION, R.TRIP W2"/ ANCHOR PUMP ( RET 5 X 1" RODS ), ANCHOR PUMP @ 5050', NOT PRODUCE , WAITING FOR W/O
2014-05-31 | W/O | UNDER W/O DUE TO TBG LEAK , ( FOUND HOLE IN JOINT ABOVE P.S.N ( NUM 187 ) ,SUSPENDE W/O OPERATION , R/M TO E-D-1X , ------------ | [8 empty] | W/O , SENT S/R ( S-88 ) COND.2 ( 20+120+82)
2014-06-18 | W/O | CONT'D W/O , RIH WITH SELECTIVE COMPLETION ,( KEPT SSD CLOSED AGAINST B-I,III,IV ) , ( PRODUCE FROM B-V ONLY ) , KEPT KILLING SSD CLOSED !!! , RIH WITH 1.75 " DHP & S/R S-88 COND.2 (25 X 1" + 118 X 7/8" + 82X1" ) , ON STREAM 22-6-2014 | [7 empty] | B-V
2014-07-19 | PUMP | NO PUMP ACTION, R.TRIP W/1.5" DHP, ON STREAM 25-7-2014
2014-08-02 | TEST | 45 | 2.25 | 95 |  | 125 |  |  |  |  | EXPRO , ( PRODUCE FROM B-V ONLY ) KEPT SSD CLOSED AGAINST B-I,III,IV )
2014-08-22 | F.L | [9 empty] | SEVER T.V LEAK
27-8-2014 | W/L | ISOLATED B-V BY FWG PLUG AND OPEN SSD AGAINST (B-I,III,IV),( KILLING SSD STILL CLOSED) ,R.TRIP WITH 1.75" DHP ,ON STREAM | [7 empty] | B-I,III,IV
2014-08-29 | F.L | [5 empty] | 1870 | 100 |  |  | NORMAL CARD (B-I,III,IV)
2014-08-30 | TEST | 170 | 34 | 80 |  | 125 |  |  |  |  | AGIBA PACKAGE (B-I,III,IV)
2014-09-17 | TEST | 155 | 15.5 | 90 |  | 120 |  |  |  |  | AGIBA PACKAGE
2014-11-11 | TEST | 95 | 9.5 | 90 | [6 empty] | AGIBA
2014-11-16 | F.L | [5 empty] | 2355 | 100 |  |  | NORMAL CARD
2014-11-19 | TEST | 150 | 15 | 90 |  | 120 |  |  |  |  | AGIBA
2014-12-18 | TEST | 145 | 14.5 | 90 |  | 115 |  |  |  |  | AGIBA
2014-12-31 | TEST | 115 | 11.5 | 90 |  | 112 |  |  |  |  | AGIBA
2015-02-04 | TEST | 140 | 14 | 90 |  | 150 |  |  |  |  | EXPRO , CO2=1% , H2S=1PPM
| F.L | [5 empty] | 2450 | 100 |  |  | NORMAL CARD
2015-03-17 | OTHER | STOPPED DUE TO HIGH W.C
2015-12-21 | S/U | TRANSFERRED S/U TO JASMINE-E-3
2017-03-29 | F.L |  | 0 | [5 empty] | 2935 |  | S.F.L.
2018-07-28 | OTHER | POOH W/ S/R CONF. ( 81X1" + 118X7/8" + 24X1" + 1.75" DHP ) & L/D SAME BESIDE THE WELL.
2018-09-12 | W/L | TRIED TO RETRIEVE 2.56" FWG PLUG WITHOUT SUCCESS ( FWG STUCKED ) ( RETRIEVED PRONG ONLY )
0
0
0
0
0
0
0
0
0
0
0
0
0
0
0
0
0
0
0
0
0
0
0
0
0
0
0
0
0
0
0
0
0
0
0
0
0
0
0
0
0
0
0
0
0
0
0
0
0
0
0

## SE-19
WELL ( S/R ) : SE-19
PUMP DEPTH ( FT ) |  | 5875 | [5 empty] | SH.S ( IN )
S/U TYPE | [7 empty] | S.L. ( IN )
S/R TYPE |  | N-97 | [5 empty] | PUMP SIZE ( IN ) |  | 1.75
S/R CONFIG |  | 84 X1''+ 121 X 7/8''+ 30 X1'' S.BAR
DATE | KEY | Gross | Net | W.C | GOR | Sep.P | D.F.L | Liq % | S.F.L. | PERF | Remarks
2011-01-09 | TEST | 217 | 156 | 28 |  | 150 |  |  |  | B-I,II,III | B-I, II , III
2011-03-17 | F.L | [5 empty] | 3180 | 59 |  |  | GAS INTERF. , FILLAGE= 65 %
2011-06-30 | TEST | 115 | 81 | 30 | N/A | 150 |  |  |  |  | BAKER , RES. DECLINE
2011-07-01 | F.L | [9 empty] | GAS INTERF. , FILLAGE= 65 %
2011-07-15 | F.L | [5 empty] | 3475 | 89 |  |  | GAS INTERF. , FILLAGE= 60 %
2011-07-29 | S/U | DECRESED SH.S F/10" T/8"
2011-08-08 | PUMP | NO PUMP ACTION , R.TRIP , ON STREAM
2011-09-09 | F.L | [5 empty] | 4080 | 76 |  |  | SEVER GAS INTERFERANCE , P.FILLAGE = 58%
2012-02-02 | TEST | 125 | 75 | 40 | N/A | 150 |  |  |  |  | BAKER
2012-04-17 | F.L | [5 empty] | 3830 | 100 |  |  | T.V LEAK
2012-04-22 | PUMP | NO PUMP ACTION , R.TRIP , ON STREAM
2012-05-09 | TEST | 120 | 72 | 40 | N/A | 170 |  |  |  |  | BAKER
2012-07-08 | SCADA | CONNECTED THE WELL TO TELEMETRY SYSTEM
2012-08-06 | ROD | ROD NO ( 5X7/8" ) PARTED , FISHED OK , REPLACED , R.TRIP , ON STREAM
2012-08-21 | PUMP | NO PUMP ACTION , PERFORMED HYDRO TEST , FOUND TBG LEAK , R.TRIP WITH 2" ANCHOR PUMP , RETRIEVED ( 10X1" )RODS , SET ANCHOR PUMP @ 5450 FT , ON STREAM
2012-09-14 | TEST | 90 | 49.5 | 45 |  | 160 |  |  |  |  | BAKER , ANCHOR PUMP
2012-10-02 | PUMP | NO PUMP ACTION , R.TRIP WITH ANCHOR PUMP , RETRIEVED ( 15X1") , NOT PRODUCE , WAITING FOR W/O
2012-11-13 | W/O | UNDER W/O DUE TO TBG LEAK , ( FOUND CRACK IN JT NO 187& 189 ) , INSTALLED ANCHOR CATCHER INSTEAD OFF PHL PKR , RIH WITH 2" DHP WITH NEW H-CH S/R ( 25X1"+115X7/8"+90X1" ) ON STREAM 20/11/12
2012-11-30 | TEST | 95 | 52.25 | 45 |  | 160 |  |  |  |  | BAKER , AFTER W/O
2013-01-16 | F.L | [5 empty] | 4665 | 68 |  |  | SEVER F.POUND , P.FILLAGE = 67%
2013-02-07 | TEST | 100 | 45 | 55 |  | 140 |  |  |  |  | EXPRO
2013-03-13 | ROD | POLISHED ROD PARTED , FISHED OK , REPLACED , ON STREAM
2013-09-14 | F.L | [5 empty] | 3630 | 38 |  |  | GAS INTERFERENCE , P.FILLAGE = 75%
2013-10-03 | TEST | 115 | 51.75 | 55 |  | 160 |  |  |  |  | BAKER
2013-10-08 | PUMP | NO PUMP ACTION , R. TRIP, NOT PROD., PERFORMED HYD. TEST AGAINST FB-2 PLUG, PRESS. NOT HOLD , WAITING W/O.
2013-10-26 | W/O | UNDER W/O DUE TO TBG LEAK , ( FOUND HOLE IN JT NO 33 ) ,( DETECTED CASING COLLAPSE @ 5270', DRESSED SAME & TESTED CASING, HOLD ), RIH WITH 1.75" DHP ON NEW N-97 S/R ( 84X1"+121X7/8"+30X1" ) ON STREAM 8/11/13 | [8 empty] | B-I, II , III
2013-11-21 | STOP | STOPPED THE WELL DUE TO HIGH W.C +/- 55%
2014-02-07 | S/U | GEAR BOX OF S/U SENT TO SE-37
2014-06-22 | F.L | [7 empty] | 1700 |  | STATIC F.L FOR B-I,II,III
2015-02-08 | F.L | [7 empty] | 1480 |  | STATIC F.L FOR B-I,II,III
2015-05-11 | F.L | [7 empty] | 1375 |  | STATIC F.L FOR B-I,II,III
2016-07-07 | OTHER | R/U S/U M-II 640 FROM SE-26 , ( SH.S=8" , S.L=112") , STARTED THE WELL , ON STREAM | [8 empty] | B-I,II,III ON PROD.
2016-07-08 | W.C | W.C= 90%
2016-07-29 | F.L | [5 empty] | 4335 | 100 |  |  | NORMAL CARD
2016-09-27 | TEST | 115 | 11.5 | 90 |  | 165 |  |  |  |  | EXPRO#3 (TMU)
2017-01-17 | TEST | 60 | 6 | 90 |  | 185 |  |  |  |  | EXPRO#1 (TMU)
2017-02-14 | STOP | STOPPED THE WELL DUE TO HIGH W.C +/- 90%
2017-03-25 | F.L | [7 empty] | 2790 |  | S.F.L.
2017-05-12 | S/U | TRANSFERRED S/U TO M-59
2018-07-31 | OTHER | POOH W/ S/R & DHP BESIDE THE WELL.
0
0
0
0
0
0
0
0
0
0

## SE-20
WELL ( S/R ) : SE-20
PUMP DEPTH |  | 5475 |  |  |  | Telemetry |  | SH.S |  | 10''
S/U TYPE |  | 912 M-II | [5 empty] | S.L. |  | 128''
S/R TYPE |  | NEW D-78 APERGY | [5 empty] | PUMP SIZE |  | 1.5" SLIM ANCHOR PUMP
S/R CONFIG |  | 25*1" + 125*7/8" + 69*1" |  |  |  | 2 7/8" TBG |  | INTERVALS |  | B-I (5845-5849) ,( 5854 -5868 ), {5888-5898} B-II (5968-5971 ) B-III {5993-5998} , {6019-6033} B-IV {6043-6060}, { 6080- 6088}
DATE | KEY | Gross | Net | W.C | GOR | Sep.P | D.F.L | Liq % | S.F.L. | PERF | Remarks
2011-01-07 | TEST | 115 | 114 | 1 |  | 30 | RES. DECLINE |  |  | B-I,III,IV | BAKER ( CASING ONLY ) B-I, III , IV
2011-01-08 | TEST | 370 | 367 | 1 |  | 170 | AFTER BACK TO NORMAL PRESS. |  |  |  | BAKER ( TBG ONLY )
2011-01-10 | OTHER | PIP= 500 PSI , PDP= 2060 PSI, BHT= 190 F, M.T.= 192 F, FREQ.= 50 HZ, AMP= 9.5A , WHP= 150 PSI.
2011-02-01 | OTHER | VSD PROBLEM , INSTALL SWITCH BORD , FREQ. = 50 HZ.
2011-07-01 | TEST | 340 | 337 | 1 | N/A | 130 |  |  |  |  | BAKER ( TBG ONLY )
2011-07-29 | OTHER | FREQ= 50 HZ , AMP = 10/11 , VOLT = 2070 V
2011-08-07 | OTHER | FREQ= 50 HZ , AMP = 10/11 , VOLT = 2090 V , WHP = 180 PSI
2011-08-11 | OTHER | FREQ= 50 HZ , AMP = 10/11 , VOLT = 2070 V , PIP = 454 PSI , PDP = 2103 PSI , M.T=191F, BHT=190F
2011-09-14 | OTHER | FREQ= 50 HZ , AMP = 11 , PIP = 463 PSI , PDP = 2104 PSI , M.T=192 F, BHT=190 F , WHP= 180 PSI
2011-10-25 | OTHER | DOWN DUE TO ELEC. PROBLEM , STARTED THE WELL , ( FREQ= 50 HZ , AMP = 11 , PIP = 544 PSI , PDP = 1857 PSI , M.T=194 F, WHP=160 PSI )
2011-10-26 | OTHER | THE WELL STOPPED DUE TO UNDER LOAD , BLEED OFF GASES , STARTED AGAIN AT AMP = 11 A , FREQ = 50 HZ , PIP = 422 , PDP = 2012 PSI , M.T = 204 F , STARTED THE WELL MANY TIMES , PRODUCE FOR 2 HRS , NOT PRODUCE AGAIN , STOPPED THE WELL , STATIC PIP = 630 PSI AFTER 12 HRS , STARTED THE WELL , NOT PRODUCE , STOPPED THE WELL FOR MONITORING PIP.
2011-11-04 | OTHER | INSATLLED VSD PANEL , STARTED THE WELL @ FREQ = 45 HZ, AMP = 10 A , ON STREAM
2011-11-05 | TEST | 40 | 39.6 | 1 | N/A | 160 |  |  |  |  | BAKER
| OTHER | STOPED THE WELL DUE TO NOT PRODUCE AFTER PERFORMINGPROD. TEST
2011-11-07 | STOP | INSTALLED DOWN HOLE SENSOR , S.P.I.P = 635 PSI , STARTED THE WELL , FREQ= 45HZ , AMP = 10 , PIP = 480 PSI , PDP = 2100 PSI , BHT = 195 F , WHP = 120 PSI. ,THE WELL NOT PRODUCE , STOPPED THE WELL
2011-11-17 | START | STATIC P.I.P=635 PSI, PUMPED +/- 45 BBL WATER THROUGH CSG, STARTED THE WELL, FREQ=45 HZ, A=10.6 A, WHP/DSP = 160/140 PSI, P.I.P=798 PSI, P.D.P=2050 PSI, THE WELL PRODUCED FOR 2 HRS , THEN NOT PRODUCE.
2011-11-18 | OTHER | INCREASED FREQ. TO 52 HZ , ( FREQ=52 HZ, A=12.3 A, WHP/DSP = 155/140 PSI, P.I.P=375 PSI, P.D.P= 2550 PSI, BHT=195 F, MT=196 F ), ON STREAM
2011-11-22 | OTHER | FREQ=52 HZ, A=10.6 A, WHP/DSP = 180/170 PSI, P.I.P=455 PSI, P.D.P= 2195 PSI, BHT=192 F, MT =193 F , THE WELL PRODUCED +/- 200 BOPD/D
2011-11-24 | W/O | UNDER W/O TO SWITCH TO S/R SYSTEM , ( FOUND TBG & ESP IN GOOD CONDITION ) , INSTALL ANCHOR CATCHER , RIH WITH 2" DHP WITH NEW H-CH S/R ( 25X1"+100X7/8"+109X1" ) , R/U FOR 912 M-II S/U FROM SE-8 ( S.L =128" , SH.S = 8" ) , ON STREAM 29/11/11 | [8 empty] | B-I, III , IV
2011-12-01 | TEST | 215 | 212.85 | 1 | N/A | 160 |  |  |  |  | BAKER ( AFTER SWITCHING TO S/R , SH.S =8" )
| F.L | [9 empty] | NORMAL CARD
2011-12-04 | F.L | [5 empty] | 1250 | 37 |  |  | NORMAL CARD
2011-12-05 | S/U | INCREASED SH.S. F/8" TO/10" DUE TO WELL POTENTIAL.
2011-12-07 | TEST | 205 | 202.95 | 1 | N/A | 160 |  |  |  |  | BAKER , SH.S = 10"
2012-03-09 | SCADA | CONNECTED THE WELL TO TELEMETRY SYSTEM
2012-04-17 | F.L | [5 empty] | PRODUCING |  |  |  | NORMAL CARD
2012-09-18 | TEST | 240 | 237.6 | 1 |  | 160 |  |  |  |  | BAKER , SH.S = 10"
2012-10-03 | F.L | [5 empty] | 1000 | 20 |  |  | GAS INTERFERENCE , P.FILLAGE +/-76 %
2013-01-24 | F.L | [5 empty] | 1585 | 68
2013-02-02 | TEST | 210 | 147 | 30 |  | 155 |  |  |  |  | EXPRO
2013-06-16 | TEST | 255 | 178.5 | 30 |  | 170 |  |  |  |  | BAKER , B - I + III + IV
| OTHER | WHT = 106 F ( NORMAL FOR B-I, III, IV )
2013-07-29 | PUMP | NO PUMP ACTION , R.TRIP , NOT PRODUCE , PERFORMED HYDRO. TEST, PRESS. NOT HOLD , 2 R.TRIP W/ 2" ANCHOR PUMP ( RET. 5X1" ROD ), SET ANCHOR PUMP @ 5725' , ON STREAM
2013-08-03 | PUMP | NO PUMP ACTION , MANY TRAILS TO START THE WELL WITH ANCHOR PUMP WITHOUT SUCCESS , TOTAL RETRIEVED ( 21X1" ) RODS ,SET ANCHOR PUMP @ 5200 ' , WAITING FOR W/O
2013-08-21 | W/O | UNDER W/O DUE TO TBG LEAK , ( CHECKED PULLED DHP , FOUND PLUNGER STUCK &DHP HAD A SAND ) , ( FOUND CSG COLLAPSE IN DIFRRENT ZONES ( F/ 4533' : 4534.5') , ( F/ 5242' : 5244') & ( F/ 5570' : 5571.5' ) , FREE IT OK , INSTALLED SELECTIVE COMPLETION , ( KEPT SSD CLOSED AGAINST B-I&III ) , ( PRODUCE FROM B-IV ONLY ) , RIH WITH 2" DHP WITH THE SAME S/R EXCEPT ( 22X7/8" NEW H-CH) ( 25X1"+121X7/8"+89X1" ) , ON STREAM 3/9/13 | [7 empty] | B-IV | B-IV
2013-09-14 | F.L | [9 empty] | SEVER GAS INTERFERENCE ,P.FILLAGE +/-25 %
| OTHER | WHT = 90 F ( FOR B- IV ONLY )
2013-09-18 | S/U | DECREASED SH.S. F/ 10 T/ 8"
2013-09-30 | TEST | 85 | 34 | 60 |  | 120 |  |  |  |  | BAKER( B-IV ONLY )
2013-11-01 | OTHER | W.C = 55 %
2013-12-19 | OTHER | RUN THE WELL ON TIMER MODE DUE TO HIGH W.C ( 2 HRs ON / 2 HRs OFF )
2014-01-07 | OTHER | RUN THE WELL ON CONTINUOUS MODE
2014-01-13 | F.L | [5 empty] | PKR |  |  |  | SEVER GAS INTERFERENCE , P.FILLAGE +/-33 %
2014-02-18 | TEST | 60 | 45 | 25 |  | 148 |  |  |  |  | EXPRO
2014-03-01 | W.C | W.C +/- 25 % , EXPECTED LOW PUMP EFF.
2014-04-12 | PUMP | NO PUMP ACTION , 2 R.TRP W/ 1.75" DHP , REPLACED 25X1" BY NEW D-78 , ON STREAM 16/4/2014
2014-04-26 | PUMP | NO PUMP ACTION , RESET , ON STREAM
2014-04-29 | TEST | 35 | 26.25 | 25 |  | 140 |  |  |  |  | EXPRO.2 , RES. DECLINE , AFTER R.TRIP
2014-06-08 | F.L | [5 empty] | PKR |  |  |  | SEVER GAS INTERFERENCE , P.FILLAGE +/-45%
2014-07-07 | W/L | POOH WITH S/R & DHP , TRY TO OPEN SSD AGAINST B-I&III WITHOUT SUCCESS , FOUND SCALE ON RETRIEVED DHP & W/L TOOL , RIH WITH 1.75" DHP & S/R , FOUND ACTION & SUCTION , RESET , NOT PRODUCE , WAITING FOR W/O
2014-07-14 | W/O | UNDER W/O DUE TO TBG LEAK , (FOUND LONGITUDINAL CRACK IN JT NO 191 (DIRECTLY ABOVE PSN), FOUND 2.75" GL-SSD (OPENED)) , REPERF. FOR OLD INTERVALS , (B-I,III,IV ) , ADD NEW PERF. B-I (5845-5849)&B-II (5968-5971 ) ,INSTALL ANCHOR CATCHER INSTEAD OF PKR , ( B-I,II,III,IV ON PRODUCTION ) , RIH W/2" DHP & SAME S/R CONFIG. (25X1" + 121X7/8" + 92X1") , ON STREAM 3-8-2014 | [7 empty] | B-I,II,III,IV | B-I,II,III,IV
2014-08-03 | S/U | INCREASED SH.S F/8" TO 10"
2014-08-18 | TEST | 70 | 69.3 | 1 |  | 125 |  |  |  |  | AGIBA PACKAGE , 24 HRS
2014-08-19 | TEST | 120 | 118.8 | 1 |  | 125 |  |  |  |  | AGIBA PACKAGE , 24 HRS , B-I,II,III,IV
2014-08-22 | F.L | [5 empty] | PRODUCING |  |  |  | GAS INTERFERENCE , P.FILLAGE +/-73 % , B-I,II,III,IV
2014-09-02 | TEST | 215 | 210.7 | 2 |  | 125 |  |  |  |  | AGIBA PACKAGE , B-I,II,III,IV
2014-09-22 | TEST | 190 | 186.2 | 2 |  | 125 |  |  |  |  | AGIBA PACKAGE
2014-10-31 | TEST | 125 | 122.5 | 2 |  | 120 |  |  |  |  | AGIBA PACKAGE
2014-11-20 | TEST | 190 | 186.2 | 2 |  | 120 |  |  |  |  | AGIBA
2014-11-26 | TEST | 120 | 117.6 | 2 |  | 120 |  |  |  |  | AGIBA
2014-12-18 | TEST | 210 | 176.4 | 16 |  | 120 |  |  |  |  | AGIBA
2015-01-01 | TEST | 145 | 121.8 | 16 |  | 120 |  |  |  |  | AGIBA
2015-01-03 | TEST | 155 | 130.2 | 16 |  | 120 |  |  |  |  | AGIBA
2015-01-07 | ROD | ROD NO (10X1" ) PARTED , FISHED OK , REPLACED , ON STREAM.
2015-02-03 | TEST | 125 | 105 | 16 |  | 155 |  |  |  |  | EXPRO , LOW PUMP EFF.H2S =2 PPM , CO2=2%
2015-02-03 | F.L | [5 empty] | PRODUCING |  |  |  | GAS INTERFERENCE , P.FILLAGE +/-83 %
2015-02-04 | PUMP | LOW PUMP , R.TRIP , ON STREAM
2015-02-08 | F.L | [5 empty] | PRODUCING |  |  |  | GAS INTERFERENCE , P.FILLAGE +/-63 %
2015-02-11 | TEST | 160 | 134.4 | 16 |  | 60 |  |  |  |  | AGIBA , AFTER R.TRIP
2015-03-10 | PUMP | ROD NO. (32 X 1") PARTED, FISHED OK, REPLACED , ON STREAM
2015-04-25 | TEST | 185 | 155.4 | 16 |  | 135 |  |  |  |  | EXPRO
2015-06-24 | TEST | 50 | 40 | 20 |  | 110 |  |  |  |  | EXPRO TMU #2 , WRONG TEST
2015-07-06 | TEST | 40 | 28 | 30 |  | 100 |  |  |  |  | EXPRO TMU #2 , WRONG TEST
2015-07-09 | TEST | 235 | 164.5 | 30 |  | 120 |  |  |  |  | BAKER
| F.L | [5 empty] | 1820 | 55 |  |  | GAS INTERFERENCE , P.FILLAGE +/-80 %
2015-09-08 | ROD | ROD NO. (45 X 1") PARTED, FISHED OK, REPLACED ( 44X1") BY NEW H-CH , R.TRIP , ON STREAM
2015-09-11 | ROD | ROD NO. (62 X 1") PARTED, FISHED OK, REPLACED ( 48X1") BY NEW H-CH , R.TRIP on S/R (106 X1''+ 104 X 7/8''+ 25 X1'' S.BAR) , ON STREAM
2015-10-11 | PUMP | NO PUMP ACTION , R.TRIP , PERFORMED HYDRO. TEST, NOT HOLD , R.TRIP W/ 2" ANCHOR PUMP ( RET. 10X1" ROD ), SET ANCHOR PUMP @ 5625' , ON STREAM
2015-10-14 | PUMP | NO PUMP ACTION , PERFORMED HYDRO. TEST, NOT HOLD , R.TRIP W/ 2" ANCHOR PUMP ( RET. 5X1" ROD ), SET ANCHOR PUMP @ 5500' , ON STREAM 16/10/2015
2015-10-30 | F.L | [5 empty] | 2530 | 52 |  |  | F.POUND, P.FILLAGE=70 % , ANCHOR PUMP
2015-11-13 | TEST | 180 | 144 | 20 |  | 179 |  |  |  |  | EXPRO TMU#1 , ANCHOR PUMP
2015-12-03 | TEST | 130 | 104 | 20 |  | 125 |  |  |  |  | AGIBA , ANCHOR PUMP
2015-12-12 | TEST | 225 | 180 | 20 |  | 70 |  |  |  |  | AGIBA , ANCHOR PUMP
2016-02-20 | TEST | 110 | 88 | 20 |  | 125 |  |  |  |  | AGIBA , ANCHOR PUMP
2016-02-22 | TEST | 140 | 112 | 20 |  | 125 |  |  |  |  | AGIBA , ANCHOR PUMP
2016-02-28 | PUMP | NO PUMP ACTION , R.TRIP W/ 2" ANCHOR PUMP ( RET. 5X1" ROD ), SET ANCHOR PUMP @ 5375 , ON STREAM
2016-03-03 | TEST | 100 | 80 | 20 |  | 125 |  |  |  |  | AGIBA , ANCHOR PUMP
2016-03-09 | TEST | 145 | 116 | 20 |  | 125 |  |  |  |  | AGIBA , ANCHOR PUMP
2015-03-24 | TEST | 100 | 80 | 20 |  | 160 |  |  |  |  | EXPRO # 3 , ANCHOR PUMP
2016-03-30 | TEST | 110 | 88 | 20 |  | 120 |  |  |  |  | AGIBA , ANCHOR PUMP
2016-04-06 | TEST | 125 | 100 | 20 |  | 128 |  |  |  |  | AGIBA, ANCHOR PUMP
2016-04-14 | TEST | 135 | 108 | 20 |  | 125 |  |  |  |  | AGIBA, ANCHOR PUMP
2016-04-29 | TEST | 140 | 112 | 20 |  | 120 |  |  |  |  | AGIBA, ANCHOR PUMP
2016-05-06 | TEST | 105 | 84 | 20 |  | 170 |  |  |  |  | EXPRO#8 (TMU)
2016-05-30 | TEST | 85 | 68 | 20 |  | 125 |  |  |  |  | AGIBA
2016-06-04 | F.L | [5 empty] | 4980 | 85 |  |  | SLIGHT T.V LEAK
2016-06-07 | PUMP | NO PUMP ACTION , R.TRIP W/ 2" ANCHOR PUMP ( RET. 5X1" ROD ), SET ANCHOR PUMP @ 5250 FT , ON STREAM
2016-06-09 | TEST | 170 | 136 | 20 |  | 120 |  |  |  |  | AGIBA, ANCHOR PUMP
2016-06-16 | TEST | 160 | 128 | 20 |  | 125 |  |  |  |  | AGIBA
2016-08-08 | TEST | 70 | 49 | 30 |  | 195 |  |  |  |  | EXPRO#8 (TMU)
2016-11-04 | PUMP | NO PUMP ACTION , ( RET. 5X1" ROD ), TRY TO SET ANCHOR PUMP @ 5250 FT WITHOUT SUCCESS , WAITING FOR W/O
2016-12-31 | W/O | UNDER W/O DUE TO TBG LEAK , ( FOUND TWO LONG. CRACKS IN JT NUM. 189 & 190 ) , DURING RIH WITH TAPER MILL FOUND CSG OBST. AT THE FOLLOWING DEPTHS ( 3861 , 3868 , 4076 , 4086 , 4536 , 5247 , 5577 FT ) , WORKED ON OBSTRUCTION OK , ADD NEW PERF. IN B-I ( 5854 -5868 )14 FT , INSTALLED COMPELTION WITHOUT ANCHOR CATCHER OR PKR ,ALL INTERVALS ON PRODUCTION, RIH WITH 1.75" DHP & NEW D-78 S/R ( 25X1"+125X7/8"+90X1") , ON STREAM 9/1/2017 | [8 empty] | B-I,II,III,IV
2017-01-17 | TEST | 215 | 86 | 60 |  | 190 |  |  |  |  | EXPRO #1 ( TMU )
2017-03-07 | F.L | [5 empty] | 4380 | 26 |  |  | GAS INTERFERANCE ,P.FILLAGE +/-16%
2017-03-17 |  |  | WATER CUT= 15 %
2017-04-27 | TEST | 230 | 207 | 10 |  | 250 |  |  |  |  | EXPRO #2 ( TMU ), H2S = 2 PPM, CO2 = 3%
2017-06-07 | PUMP | NO PUMP ACTION , R.TRIP , ON STREAM
2017-06-14 | PUMP | NO PUMP ACTION , R.TRIP , ON STREAM
2017-07-30 | F.L | [5 empty] | 3100 | 35 |  |  | F.POUND , PUMP FILL. +/- 89 %
2017-10-11 | F.L | [5 empty] | 2632 | 57 |  |  | SLIGHT F.POUND , PUMP FILL. +/- 85 %
2017-12-05 | TEST | 190 | 155.8 | 18 |  | 180 |  |  |  |  | BAKER
2018-02-13 | PUMP | NO PUMP ACTION , R.TRIP , ON STREAM
2018-03-02 | TEST | 200 | 164 | 18 |  | 135 |  |  |  |  | EXPRO#3 (TMU), H2S=4 PPM, CO2=2 %
2018-03-16 | F.L | [5 empty] | 2870 | 31 |  |  | SLIGHT GAS POUND , FILLAGE= 91 %.
2018-04-02 | PUMP | NO PUMP ACTION , R.TRIP , ON STREAM
2018-05-24 | PUMP | NO PUMP ACTION , RESET , HYDRO TEST , NOT HOLD , R.TRIP WITH WITH 1.75" ANCHOR PUMP , RETRIEVED ( 10X1" ) RODS , SET ANCHOR PUMP @ 5750 FT , ON STREAM | [8 empty] | TOTAL RETRIEVED ( 10X1" )
2018-06-06 | PUMP | NO PUMP ACTION , RET. ( 5X1" ) RODS , PERFORMED TBG. TEST, NOT HOLD, RET. 1 X1" RODS, PERFORMED TBG. TEST, NOT HOLD, PERFORMED R/T W/ 1.75" ANCHOR PUMP, RIH W/ 5X1" RODS, PERFORMED TBG. TEST, NOT HOLD, RET. (10X1") RODS, TOT. RET. (11X1"), SET ANCHOR PUMP @ 5475 FT , PERFORMED TBG. TEST, HOLD OK, ON STREAM | [8 empty] | TOT. RET. (21X1")
2018-07-04 | PUMP | NO PUMP ACTION, RETRIEVED 10 X1" RODS,FOUND NO PROD., PERFORMED HYDRO-TEST, NOT HOLD , R.TRIP W/ 1.75" ANCHOR PUMP & S/R, RETRIEVED 5 X1" RODS, TOT. RETRIEVED ( 36 X1") RODS, SET ANCHOR PUMP @ 5100 FT , PERFORMED TBG. TEST, NOT HOLD, WAITING W/O. | [8 empty] | TOT. RET. (36X1")
2018-07-09 | W/O | UNDER W/O DUE TO TBG LEAK, (FOUND CRACK ON JT NO 189 ABOVE S.N BY 90 FT), INSTALLED 2-7/8" ANCHORED CATCHER TBG , RIH W/ SAME S/R EXCEPT 120*1" NEW D-78 CONF. (25*1" ( COND.1) + 118*7/8" (COND.2) + 97*1" (COND.1) ) WITH SLIM DHP 1.75", ON STREAM 13/7/2018 | [8 empty] | B-I,II,III,IV (COMPLETION SKETCH IS REQUIRED )
2018-07-16 | F.L | [5 empty] | 4050 | 65
2018-08-07 | TEST | 210 | 157.5 | 25 |  | 130 |  |  |  |  | BAKER
2018-10-28 | TEST | 260 | 195 | 25 |  | 167 |  |  |  |  | EXPRO #1 ( TMU )
2018-11-07 | F.L | [5 empty] | 3470 | 64 |  |  | NORMAL CARD
2019-01-31 | TEST | 230 | 172.5 | 25 |  | 150 |  |  |  |  | EXPRO # 2 (TMU)
2019-04-20 | F.L | [5 empty] | 3651 | 32 |  |  | NORMAL CARD
2019-09-26 | PUMP | NO PUMP ACTION, KILLED OK , R.TRIP , ON STREAM
2019-12-20 | F.L | [5 empty] | 3690 | 78 |  |  | NORMAL CARD
2020-03-30 | W.C |  |  | 20
2020-04-30 | W.C |  |  | 20
2020-05-30 | W.C |  |  | 25
2020-06-16 | PUMP | NO PUMP ACTION, R.TRIP, FOUND ACTION & SUCTION, R.TRIP W/1.75" SLIM ANCHOR, RET. ( 10+15+5 X1" ) RODS, SET ANCHOR @ 5250 FT, HYDRO TEST, HOLD OK, ON STREAM. | [8 empty] | TOT. RET. 30 RODS
2020-06-30 | W.C |  |  | 25
2020-07-17 | TEST | 135 | 101.25 | 25 | N/A | 130 |  |  |  |  | BAKER, Anchor pump , ret. 30 rods
2020-07-29 | PUMP | NO PUMP ACTION, RESET DHP, ON STREAM.
2020-08-09 | PUMP | NO PUMP ACTION, R.TRIP WITH NEW/1.75" SLIM ANCHOR, RET. (10+5)X1" RODS, SET ANCHOR PUMP AT 4875 FT, TBG.TEST, NOT HOLD, WWO ,POOH W/ S/R & ANCHOR PUMP, L/D SAME | [8 empty] | TOT. RET. 45 RODS
2020-08-15 | W/L | RIH with 2.34" G.C., tagged P.S.N. at 6020 ft ( S.L. depth ) - RIH with 2" G.C., tagged T.D. at 6180 ft ( S.L. depth ) ,all perf. Are clear - Min. speed can be achieved by Gharib S.L. is 20 ft/min ( Max speed required for multibarrier corrosion log is 16 ft/m.
2020-08-17 | W/L | - R/U for Schl. S/L - RIH with 2.34" G.C., tagged P.S.N. at 5986 ft ( S.L. depth ). - RIH with 2" G.C., tagged T.D. at 6146 ft ( S.L. depth ). - Min. speed can be achieved by Schl. S.L. is 10 ft/min.
2020-08-17 | W/L | R/U for Schl. S/L - RIH with 2 centralizer + 5 ft weight bar as dummy run , passed to 6135 ft ( S.L. depth ), observed error +/- 0.5 : 1 M / 100 M, accepted by setcore rep. -RIH W/multi barrier corrosion logging string to depth 6140 ft with speed 120 FT/M , start logging from 6140 to surface with speed 12 FT/M . - RIH again till depth 300 ft for calibration , pooh with same speed 12 FT/M . -R/D for SLB S/L , SETCORE logging string , DUMP data.
2020-08-25 | W/O | UNDER W/O DUE TO TBG LEAK, TAGGED BTM @ 6,190 FT BY EXISTING COMPL. STRING, FOUND CRACK IN JT#193, INSTALL ANCHOR CATCHER COMPL. ON 2-7/8" TBG, RIH W/1.5" SLIM DHP ON S/R NEW D-78 APERGY (25*1" + 125*7/8" + 79*1"), ON STREAM ON 30/8/2020 | [7 empty] | B-I,II,III,IV | B-I,II,III,IV
2020-09-14 | PUMP | NO PUMP ACTION, RESET FOR DHP, ON STREAM.
2020-11-15 | TEST | 140 | 105 | 25 | N/A | 150 |  |  |  |  | BAKER
2020-12-25 | F.L | [5 empty] | 3400 | 80
2021-01-05 | F.L | [5 empty] | 3535 | 77 |  |  | SLIGHT F.POUND, P.FILLAGE +/- 95 %
2021-01-12 | F.L | [5 empty] | 3165 | 100 |  |  | SLIGHT F.POUND, P.FILLAGE +/- 95 %
2021-01-13 | PUMP | NO PUMP ACTION, R.TRIP W/1.5" SLIM DHP, TBG TEST HOLD, ON STREAM.
2021-03-21 | PUMP | NO PUMP ACTION, R.TRIP W/1.5" SLIM DHP, ON STREAM
2021-06-09 | F.L |  | 0 |  |  |  | 3445 | 96 |  |  | Normal Card
2021-07-13 | PUMP | NO PUMP ACTION, RESET DHP, NO PROD., R.TRIP, FOUND ACTION & SUCTION, HYDRO TEST, NOT HOLD, R.TRIP W/1.5" ANCHOR PUMP, RET. 10 RODS, TBG TEST, HOLD OK, ON STREAM | [8 empty] | TOTAL RET. 10 RODS
2021-08-30 | F.L |  | 0 |  |  |  | 3470 | 100 |  |  | Sligh F.POUND, P.Fill. 92 %
0
0
0
0
0

## SE-21
WELL ( S/R ) : SE-21
PUMP DEPTH |  | 4875 |  |  |  | 2-7/8" EUE TBG |  | SH.S |  | 8''
S/U TYPE |  | 640 M-II | [5 empty] | S.L. |  | 128''
S/R TYPE |  | 7/8 " SEC NEW D + 1" SEC NEW S-88 | [5 empty] | PUMP SIZE |  | 1.5" SLIM ANCHOR
S/R CONFIG |  | 30 X 1" + 130 X 7/8" + 35 X 1" | [5 empty] | INTERVALS |  | B-I, III , IV
DATE | KEY | Gross | Net | W.C | GOR | Sep.P | D.F.L | Liq % | S.F.L. | PERF | Remarks
2011-01-01 | TEST | 175 | 173 | 1 |  | 270 | LOSSES DUE TO HIGH BACK PRESS. |  |  | B-I,III,IV | BAKER , TBG ONLY B-I, III , IV,
2011-01-05 | TEST | 375 | 370 | 1 |  | 170 | AFTER BACK TO NORMAL PRESS. |  |  |  | BAKER , TBG ONLY
2011-01-10 | OTHER | PIP= 430 PSI , PDP= 1635 PSI, BHT= 185 F, M.T.= 215 F, FREQ.= 47 HZ, AMP= 8 A , WHP= 150 PSI.
2011-02-01 | OTHER | VSD PROBLEM , INSTALL SWITCH BORD , FREQ. = 50 HZ.
2011-04-30 | OTHER | INSTALL ANOTHER VSD , FREQ. = 50 HZ.
2011-06-19 | OTHER | MOVED VSD TO FALAK-6 , INSTALL SWITCH BOARD.
2011-07-02 | TEST | 280 | 277 | 1 |  | 150 |  |  |  |  | BAKER , TBG ONLY
2011-07-29 | OTHER | FREQ= 50 HZ , AMP = 9/10.7 A
2011-08-07 | OTHER | FREQ= 50 HZ , AMP = 12.6/13.3 A , PIP = 329 PSI , PDP=1955 PSI , MT=229 F , BHT=185 F , WHP=155 PSI , WHT=86 F.
2011-09-14 | OTHER | FREQ= 50 HZ , AMP = 10 A , PIP = 313 PSI , PDP=2004 PSI , MT=230 F , BHT=185 F , WHP=165 PSI
2011-11-29 | TEST | 105 | 103.95 | 1 | N/A | 165 |  |  |  |  | BAKER , TBG ONLY
| OTHER | FREQ= 50 HZ , AMP = 8.9/11.1 A , PIP = 284 PSI , PDP=2090 PSI , MT=228 F , BHT=184 F , WHP=175PSI
2011-11-30 | TEST | 155 | 153.45 | 1 | N/A | 160 |  |  |  |  | BAKER , TBG ONLY
| OTHER | FREQ= 50 HZ , AMP = 9/12 A , PIP = 310 PSI , PDP=2100 PSI , MT=235 F , BHT=185 F , WHP=170PSI
2011-12-06 | OTHER | FREQ= 50 HZ , AMP = 11/13.5 A , PIP = 317 PSI , PDP=2100 PSI , MT=234 F , BHT=186 F , WHP=175PSI
2012-02-04 | OTHER | FREQ= 50 HZ , AMP = 10/13 A , PIP = 303 PSI , PDP=2087 PSI , MT=237F , BHT=188 F , WHP=150 PSI
2012-03-23 | SCADA | CONNECTED THE WELL TO TELEMETRY SYSTEM
2012-06-27 | PUMP | DOWN HOLE SHORT CIRCUIT , WAITING FOR W/O
2012-07-29 | W/O | UNDER W/O DUE TO SHORT CIRCUIT & TO SWITCH TO S/R, ( FOUND JACKET & ARMOR DAMAGED @ JT NO 128 ) , RIH W/1.75" DHP & S/R ( 25+131+75 ) FROM NE-13, R/U FOR S/U M-II 640 NEW ( S.L.=128" , SH.S=8" ), ON STREAM 3/7/12
2012-07-17 | TEST | 135 | 133.65 | 1 |  | 140 |  |  |  |  | BAKER ( SWITCH TO S/R )
2012-07-28 | F.L | [5 empty] | 2415 | 36 |  |  | SEVERE GAS INTERF. , P.FILLAGE 47 % AFTER SWITCHING TO S/R
2012-10-01 | TEST | 35 | 34.65 | 1 |  | 150 |  |  |  |  | BAKER , LOW PUMP EFF.
2012-10-02 | F.L | [5 empty] | 1968 | 75 |  |  | LOW PUMP EFF.
| PUMP | LOW PUMP EFF., R.TRIP , ON STREAM
2012-12-01 | TEST | 110 | 108.9 | 1 |  | 160 |  |  |  |  | BAKER , AFTER R.TRIP
2013-01-24 | F.L | [9 empty] | GAS INTERF. , P.FILLAGE 55 %
2013-02-02 | TEST | 110 | 108.9 | 1 | 864 | 150 |  |  |  |  | EXPRO
2013-07-16 | PUMP | NO PUMP ACTION , RESET DHP, ON STREAM
2013-09-04 | TEST | 105 | 103.95 | 1 | N/A | 150 |  |  |  |  | BAKER
2013-09-14 | F.L | [5 empty] | AT SURFACE |  |  |  | SEVERE GAS INTERF. , P.FILLAGE 60 %
2014-01-27 | PUMP | NO PUMP ACTION , R.TRIP , ON STREAM
2014-03-03 | TEST | 150 | 148.5 | 1 |  | 156 |  |  |  |  | EXPRO ( WRONG TEST)
2014-04-27 | TEST | 85 | 84.15 | 1 |  | 150 |  |  |  |  | EXPRO.2
2014-06-17 | F.L | [5 empty] | 2790 | 100 |  |  | SEVERE GAS INTERF. , P.FILLAGE 35 %
2014-09-16 | TEST | 95 | 94.05 | 1 |  | 95 |  |  |  |  | AGIBA
2015-01-03 | TEST | 105 | 99.75 | 5 |  | 112 |  |  |  |  | AGIBA
2015-02-09 | TEST | 75 | 67.5 | 10 |  | 140 |  |  |  |  | EXPRO.
2015-04-29 | TEST | 85 | 68 | 20 |  | 135 |  |  |  |  | EXPRO
2015-05-23 | F.L | [5 empty] | CELLAR FILLED WITH OIL
2015-06-26 | TEST | 110 | 82.5 | 25 |  | 102 |  |  |  |  | EXPRO TMU #2
2015-07-28 | PUMP | ROD NO. (11X 7/8") UNSCREW , FISHED OK , R.TRIP W/ NEW 1.5" DHP , ON STREAM
2015-08-31 | TEST | 60 | 45 | 25 |  | 140 |  |  |  |  | EXPRO TMU #3
2015-10-30 | F.L | [5 empty] | 4187 | 90 |  |  | NORMAL CARD
2015-11-28 | TEST | 75 | 45 | 40 |  | 140 |  |  |  |  | EXPRO TMU#1
2015-12-28 | TEST | 25 | 15 | 40 |  | 120 |  |  |  |  | AGIBA
2016-02-26 | TEST | 115 | 69 | 40 |  | 125 |  |  |  |  | AGIBA
2016-03-05 | TEST | 105 | 63 | 40 |  | 125 |  |  |  |  | AGIBA
2016-03-10 | TEST | 130 | 78 | 40 |  | 125 |  |  |  |  | AGIBA
2016-03-22 | TEST | 120 | 60 | 50 |  | 125 |  |  |  |  | AGIBA
2016-03-25 | TEST | 120 | 60 | 50 |  | 160 |  |  |  |  | EXPRO TMU#3
2016-03-27 | F.L | [5 empty] | 3695 | 85 |  |  | NORMAL CARD
2016-03-29 | PUMP | NO PUMP ACTION, R.TRIP , REPLACED (10X1" S.BR +31X7/8" ) , FOUND ACTION & SUCTION , RESET , NO PROD , R.TRIP , PERFORM TBG TEST, PR. NOT HOLD, 2 R. TRIP W/1.5" ANCHOR PUMP, RET. (10+10+5*1") RODS, SET PUMP @ 5150 FT, NO PROD , WAITING W/O
2016-05-29 | W/O | UNDER W/O DUE TO TBG LEAK, ( FOUND LONG. CRACK IN JT NUM 66) , TAGGED AT 6185 FT (ORKB) , INSTALLED 2-7/8" EUE COMPLETION STRING , RIH W/ 1.5" QUEEN PUMP ON NEW S/R (7/8 " SEC NEW D + 1" SEC NEW S-88) AS FOLLOW (25 X 1" + 136 X 7/8" + 76 X 1") , ON STREAM ON 2/6/2016
2016-06-04 | F.L | [5 empty] | 3720 | 100 |  |  | NORMAL CARD
2016-06-10 | TEST | 95 | 47.5 | 50 |  | 60 |  |  |  |  | AGIBA
2016-06-18 | TEST | 130 | 65 | 50 |  | 130 |  |  |  |  | AGIBA
2016-06-20 | W.C | W.C INCREASED F/ 50 % TO 70 %
2016-07-07 | TEST | 150 | 75 | 50 |  | 125 |  |  |  |  | AGIBA
2016-07-15 | TEST | 140 | 56 | 60 |  | 220 |  |  |  |  | BAKER
2016-09-24 | F.L |  | 0 |  |  |  | 4300 | 74 |  |  | NORMAL CARD
2016-10-21 | TEST | 55 | 22 | 60 |  | 250 |  |  |  |  | EXPRO#3 (TMU)
2016-11-07 | F.L | [5 empty] | 3880 | 100 |  |  | NORMAL CARD
| TEST | 155 | 62 | 60 |  | 220 |  |  |  |  | EXPRO#1 (TMU)
2017-01-09 | TEST | 95 | 33.25 | 65 |  | 160 |  |  |  |  | EXPRO#1 (TMU)
2017-01-11 | PUMP | LOW PUMP EFF. , R.TRIP W/ 1.5 " SLIM DHP INSTEAD OF 1.5 " QUEEN DHP , ON STREAM
2017-01-16 | TEST | 115 | 46 | 60 |  | 175 |  |  |  |  | EXPRO#1 (TMU)
2017-03-17 | F.L | [5 empty] | 4385 | 84 |  |  | SLIGHT T.V. LEAK
2017-03-25 | PUMP | NO PUMP ACTION , R.TRIP WITH 1.5" DHP , PERFORMED HYDRO TEST , NOT HOLD , R.TRIP WITH 2" SLIM HOLE ANCHOR PUMP , RETRIEVED ( 10X1" RODS),SET ANCHOR PUMP @5675 FT , ON STREAM 27/3/2017
2017-04-29 | TEST | 115 | 57.5 | 50 |  | 270 |  |  |  |  | EXPRO TMU 2
2017-06-07 | PUMP | VALVE ROD SLIPT OUT , FISHED OK , R.TRIP WITH 1.75" SLIM HOLE ANCHOR PUMP , RETRIEVED ( 5 X1" RODS), SET ANCHOR PUMP @5550 FT , ON STREAM
2017-07-27 | TEST | 100 | 70 | 30 |  | 250 |  |  |  |  | EXPRO#3 (TMU) , ANCHOR PUMP ( TOTAL RET. 15 RODS )
2017-08-13 | PUMP | NO PUMP ACTION, R.TRIP W/1.75" ANCHOR PUMP, RET. (9+10X1") RODS, SET PUMP @ 5075 FT , NO PROD. , WAITING W/O | [8 empty] | ( TOTAL RET. 34 RODS )
2017-10-09 | W/O | UNDER W/O DUE TO TBG LEAK, ( FOUND HOLE IN TBG JT # 7 FROM SURFACE) , RIH 2-7/8" EUE COMPLETION STRING WITH ANCHOR CATCHER , RIH WITH 1.5" SLIM DHP & SAME S/R ( EXCEPT ( 45X1") NEW D-78 ON TOP SECTION , ( 30X1"+130X7/8"+72X1") , ON STREAM 12-10-2017 | [8 empty] | B-I, III , IV
2017-10-21 | F.L | [5 empty] | 3747 | 88 |  |  | NORMAL CARD
2017-10-29 | TEST | 70 | 21 | 70 |  | 200 |  |  |  |  | EXPRO TMU 2
2018-03-21 | PUMP | NO PUMP ACTION , R.TRIP W/ 1.5" SLIM DHP , ON STREAM.
2018-03-21 | TEST | 85 | 79.9 | 6 |  | 150 |  |  |  |  | EXPRO TMU 2
2018-07-04 | PUMP | NO PUMP ACTION , R.TRIP , PERFORMED TBG. TEST, NOT HOLD, RIH W / 1.5" SLIM ANCHOR PUMP & S/R, FOUND OBSTRUCTION, RIH W/ BRUSH, FOUND OBSTRUCTION AFTER 26 ROD, TRY TO FREE OBSTRUCTION OK., RETRIEVED BRUSH, RIH W/ NEW ANCHOR PUMP & S/R, FOUND OBSTRUCTION AFTER 55 RODS, RET. ANCHOR PUMP, RIH W/ BRUSH, FREE STUCK OK., RET. BRUSH, RIH W/1.5" ANCHOR PUMP & S/R, RET. ( 15X1" ), SET ANCHOR @ 5425', HYDROTEST, HOLD OK, ON STREAM | [8 empty] | TOTAL RET. 15X1"
2018-07-14 | PUMP | NO PUMP ACTION, RET. (5*1") RODS, SET ANCHOR AT 5300 FT, ON STREAM | [8 empty] | TOTAL RET. 20X1"
2018-08-11 | TEST | 65 | 22.75 | 65 |  | 140 |  |  |  |  | EXPRO #3 (TMU)
2018-09-11 | PUMP | NO PUMP ACTION, RET. (17X1") RODS, R.TRIP W/ ANCHOR, SET ANCHOR AT 4875 FT, HYDRO TEST, HOLD OK, ON STREAM. | [8 empty] | TOTAL RET. 37X1"
WAITING W.O
2020-02-11 | OTHER | POOH W/ S/R & SLIM ANCHOR PUMP, L/D SAME BESIDE THE WELL.
2020-09-03 | F.L | [7 empty] | 590 |  | S.F.L
0
0
0
0
0
0
0
0
0
0
0
0
0
0
0
0
0
0
0
0
0
0
0
0
0
0
0
0
0
0
0
0
0
0
0
0
0
0
0
0
0
0
0
0
0
0
0
0
0
0
0
0
0
0
0
0
0
0
0
0
0
0
0
0
0

## SE-22
WELL ( S/R ) : SE-22
PUMP DEPTH |  | 5725 |  |  |  | Telemetry |  | SH.S |  | 8"
S/U TYPE |  | 640 M-II |  |  |  | TIMER MODE |  | S.L. |  | 128"
S/R TYPE |  | D-78 | [5 empty] | PUMP SIZE |  | 1.5" SLIM DHP
S/R CONFIG |  | 229X7/8" | [5 empty] | INTERVALS |  | B-I,II,III,IV
DATE | KEY | Gross | Net | W.C | GOR | Sep.P | D.F.L | Liq % | S.F.L. | PERF | Remarks
2011-01-15 | PUMP | NO PUMP ACTION , R.TRIP , ON STREAM | [7 empty] | B-I,II,III,IV | B-I FRAC,II, III, IV
2011-02-25 | TEST | 95 | 94 | 1 | 4 | 168 |  |  |  |  | AL.AHLIA
2011-03-19 | F.L | [5 empty] | 2470 | 78 |  |  | SEVERE F. POUND , FILLAGE= 61 %
2011-05-01 | PUMP | NO PUMP ACTION , RESET , ON STREAM
2011-05-07 | PUMP | NO PUMP ACTION , R.TRIP , ON STREAM
2011-06-01 | TEST | 90 | 89 | 1 |  | 120 |  |  |  |  | BAKER
2011-07-22 | F.L | [5 empty] | 2900 | 80 |  |  | SEVERE F. POUND , FILLAGE= 70 %
2011-09-09 | F.L | [5 empty] | 2665 | 77 |  |  | FLUID POUND , P.FILLAGE = 64 %
2011-11-10 | PUMP | NO PUMP ACTION , R.TRIP , ON STREAM
2012-02-04 | TEST | 75 | 74.25 | 1 | N/A | 120 |  |  |  |  | BAKER
2012-04-16 | F.L | [5 empty] | 2130 | 67 |  |  | FLUID POUND , P.FILLAGE = 60 %
2012-07-08 | SCADA | CONNECTED THE WELL TO TELEMETRY SYSTEM
2012-09-18 | TEST | 25 | 24.75 | 1 |  | 160 |  |  |  |  | BAKER , LOW PUMP EFF.
2013-01-16 | F.L | [5 empty] | 2580 | 66
2013-02-06 | TEST | 45 | 44.55 | 1 |  | 145 |  |  |  |  | EXPRO
2013-04-20 | PUMP | LOW PUMP EFF., R. TRIP W/1.5" DHP, ON STREAM
2013-04-25 | PUMP | NO PUMP ACTION , R.TRIP, ON STREAM
2013-05-22 |  | 21 | 21 | 1 |  | 100 |  |  |  |  | BAKER
2013-05-23 | PUMP | NO PUMP ACTION , POOH W/ S/R & DHP , TRIED TO RIH W/ NEW DHP 1.5"DHP WITHOUT SUCCESS DUE TO PARRAFIN SCALE, RIH W/2.75" G.C , FOUND OBSTRUCTION @ 140', RIH W/ BRUSH PASSED OK , RIH W/ DHP 1.5" & S/R , ON STREAM
2013-05-27 | PUMP | NO PUMP ACTION , R.TRIP, ON STREAM
2013-06-08 | PUMP
2013-09-12 | TEST | 70 | 69.3 | 1 |  | 125 |  |  |  |  | BAKER
2013-09-13 | F.L | [5 empty] | 3260 | 83 |  |  | GAS INTERFERENCE , P.FILLAGE +/- 50 %
2013-10-10 | OTHER | SWITCHED THE WELL TO TIMER MODE , RUN 2 HR , OFF 2 HR
2014-03-06 | TEST | 25 | 24.75 | 1 |  | 150 |  |  |  |  | EXPRO
2014-06-07 | TEST | 60 | 59.4 | 1 |  | 150 |  |  |  |  | EXPRO
2014-06-22 | F.L | [5 empty] | 3470 | 72 |  |  | FLUID POUND, P. FILLAGE= 70 %
2014-09-08 | TEST | 70 | 69.3 | 1 |  | 125 |  |  |  |  | AGIBA
2014-09-23 | TEST | 15 | 14.85 | 1 |  | 125 |  |  |  |  | AGIBA
2014-11-16 | F.L | [5 empty] | CELLAR FILLED WITH OIL |  |  |  | GAS INTERFERENCE , P.FILLAGE +/- 82 %
2015-01-04 | TEST | 55 | 54.45 | 1 |  | 120 |  |  |  |  | AGIBA
2015-01-22 | F.L | [5 empty] | 3925 | 91 |  |  | GAS INTERFERENCE , P.FILLAGE +/- 80 %
2015-04-29 | TEST | 40 | 39.6 | 1 |  | 128 |  |  |  |  | EXPRO
2015-06-26 | TEST | 45 | 44.55 | 1 |  | 100 |  |  |  |  | EXPRO TMU #2
2015-11-05 | F.L | [5 empty] | 3920 | 100 |  |  | GAS INTERFERENCE , P.FILLAGE +/- 83 %
2015-11-16 | TEST | 60 | 59.4 | 1 |  | 184 |  |  |  |  | EXPRO TMU#1
2015-11-27 | TEST | 50 | 49.5 | 1 |  | 160 |  |  |  |  | EXPRO TMU#1
2016-01-11 | PUMP | VALVE ROD PARTED, MANY TRIAL TO FISH WITHOUT SUCCESS, RETRIEVE O- SHOT, RIH W/ 1.5" ANCHOR PUMP , RET. 5 RODS X 1", SET ANCHOR @ 5550 FT , ON STREAM | [8 empty] | TOTAL RETRIEVED ( 5X1" ) RODS
2016-01-16 | TEST | 75 | 74.25 | 1 |  | 50 |  |  |  |  | AGIBA
2016-02-28 | PUMP | NO PUMP ACTION , R.TRIP W/ 1.5" ANCHOR PUMP , SET ANCHOR @ 5550 FT , ON STREAM | [8 empty] | TOTAL RETRIEVED ( 5X1" ) RODS
2016-03-24 | TEST | 45 | 44.55 | 1 |  | 155 |  |  |  |  | EXPRO
2016-04-01 | TEST | 55 |  | 1 |  | 125 |  |  |  |  | AGIBA
2016-04-06 | F.L | [5 empty] | 4080 | 87 |  |  | SLIGHT F.POUND , P.FILLAGE +/- 20 %
2016-04-07 | TEST | 50 | 49.5 | 1 |  | 30 |  |  |  |  | AGIBA
2016-04-12 | TEST | 135 | 133.65 | 1 |  | 125 |  |  |  |  | AGIBA
2016-04-18 | TEST | 50 | 49.5 | 1 |  | 125 |  |  |  |  | AGIBA
2016-04-28 | TEST | 105 | 103.95 | 1 |  | 125 |  |  |  |  | AGIBA
2016-05-26 | TEST | 50 | 49.5 | 1 |  | 125 |  |  |  |  | AGIBA
2016-06-13 | TEST | 50 | 49.5 | 1 |  | 125 |  |  |  |  | AGIBA
2016-06-22 | PUMP | NO PUMP ACTION , R.TRIP W/1.5" ANCHOR PUMP , RET. 8 RODS X 1", SET ANCHOR @ 5350 FT , ON STREAM
2016-06-24 | TEST | 55 | 54.45 | 1 |  | 125 |  |  |  |  | AGIBA
2016-08-06 | TEST | 25 | 24.75 | 1 |  | 190 |  |  |  |  | EXPRO#8
2016-08-10 | F.L | [9 empty] | SEVERE GAS INTERF. , P.FILLAGE 30 %
2016-09-26 | TEST | 25 | 24.75 | 1 |  | 145 |  |  |  |  | EXPRO#3 (TMU)
2017-01-08 | TEST | 30 | 29.7 | 1 |  | 180 |  |  |  |  | EXPRO#1 (TMU)
2017-08-31 | TEST | 40 | 39.6 | 1 |  | 240 |  |  |  |  | EXPRO#2 (TMU)
2017-10-11 | F.L |  | 0 |  |  |  | CELLER FILLED W/OIL |  |  |  | SEVERE F.POUND , P.FILLAGE +/- 64 %
2017-12-22 | PUMP | VALVE ROD PARTED, MANY TRIALS TO FISH WITHOUT SUCCESS, RETRIEVE O- SHOT, RIH W/ 1.5" ANCHOR PUMP ( 15X1.5" + 110X7/8"+84X1") , WAITING W/O (NOTE : THE WELL HAD 2 STUCK PUMPS , DHP STUCK @P.S.N & ANCHOR PUMP STUCK @5275 FT )
2018-02-14 | S/U | TRANSFERRED S/U TO NE-55
2018-05-09 | W/O | UNDER W/O DUE TO TBG LEAK , ( VISUALLY DETECTED PIN HOLES OR CRACKS , FOUND S/R ANCHOR PUMP STUCK INSIDE THE 1ST JOINT OF STD# 88 ), TAGGED AT 6113 FT, INSTALLED 2 7/8" ANCHORED CATCHER TBG , RIH WITH 1.5" SLIM DHP WITH NEW D-78 S/R ( 229 X7/8" ), R/U FOR 640 M-II S/U FROM SE-34 ( SH.S= 8", S.L=112") , ON STREAM ON 13/5/2018 | [8 empty] | B-I,II,III,IV
2018-05-17 | TEST | 65 | 58.5 | 10 |  | 150 |  |  |  |  | EXPRO#2 (TMU)
2018-08-11 | TEST | 100 | 90 | 10 |  | 140
2018-08-12 | F.L | [5 empty] | 4530 | 100
2018-08-22 | PUMP | NO PUMP ACTION , RESET DHP , FOUND ACTION & SUCTION , R.TRIP W/ 1.5 " SLIM DHP , ON STREAM
2018-09-08 | TEST | 50 | 45 | 10 |  | 140 |  |  |  |  | BAKER
2018-10-04 | ROD | ROD NO. (54 X 7/8") UNSCREWED , SCREW IN , R.TRIP , ON STREAM
2018-10-20 | PUMP | NO PUMP ACTION, R.TRIP, ON STREAM.
2018-11-19 | F.L | [5 empty] | CELLER/ OIL |  |  |  | NORMAL CARD
2018-12-08 | PUMP | NO PUMP ACTION, RESET FOR DHP, ON STREAM.
2018-12-31 | PUMP | NO PUMP ACTION, R.TRIP, ON STREAM.
2019-01-19 | PUMP | NO PUMP ACTION, RESET FOR DHP, ON STREAM.
2019-01-21 | TEST | 47 | 37.6 | 20 |  | 140 |  |  |  |  | EXPRO#3 (TMU)
2019-01-24 | PUMP | NO PUMP ACTION, R.TRIP, ON STREAM.
2019-04-09 | TEST | 80 | 56 | 30 | N/A | 140 |  |  |  |  | EXPRO #2 (TMU)
2019-04-20 | F.L | [5 empty] | 3930 | 98 |  |  | NORMAL CARD
2019-07-14 | TEST | 35 | 28 | 20 |  | 130 |  |  |  |  | BAKER
2019-12-20 | F.L | [5 empty] | 3865 | 96 |  |  | NORMAL CARD
2020-01-26 | TEST | 80 | 73.6 | 8 | N/A | 150 |  |  |  |  | EXPRO #3 (TMU)
2020-02-17 | W/L | * R/U for Gharib S/L, RIH W/ 2.23" G.C., Tagged R-Nipple @ 5815 ft ( S.L depth ),POOH. RIH W/ 2" G.C., Tagged T.D. @ 6122 ft ( S.L depth),POOH.,All perfs. intervals clear ,Detected F.L @ 3900 ft.
|  | * R/U for Sapesco E/L, RIH with 1 11/16" T.T. guns, 6 SPF, HMX, SDP , Perforated B-lll ( 5958 -5968) 10 ft and B-IV (6030-6036) 6 ft | [8 empty] | B-lll ( 5958 -5968) 10 ft and B-IV (6030-6036) 6 ft
2020-02-17 | PUMP | RIH W/1.5" S.H.DHP, NO PROD, RESET DHP, R.TRIP W/1.5" SLIM DHP, NO PROD, RESET DHP,
2020-02-27 | TEST | 26 | 23.4 | 10 | N/A | 150 |  |  |  |  | EXPRO # 2 (TMU)
2020-03-30 | W.C |  |  | 15
2020-04-30 | W.C |  |  | 20
2020-05-30 | W.C |  |  | 20
2020-06-30 | PUMP | NO PUMP ACTION, R.TRIP, ON STREAM.
2020-06-30 | W.C |  |  | 20
2020-07-22 | PUMP | NO PUMP ACTION, WAITING P/U
2020-08-20 | PUMP | NO PUMP ACTION, R.TRIP, ON STREAM.
2020-08-26 | F.L | [5 empty] | 2732 | 100 |  |  | NPA
2020-11-23 | TEST | 30 | 24 | 20 |  | 110 |  |  |  |  | EXPRO #3 (TMU)
2021-01-16 | F.L | [5 empty] | 2550 | 100 |  |  | SLIGHT T.V LEAK
2021-04-24 | PUMP | NO PUMP ACTION, R.TRIP, ON STREAM.
2021-05-15 | PUMP | NO PUMP ACTION, R.TRIP, ON STREAM.
2021-05-30 | PUMP | NO PUMP ACTION, RESET FOR DHP, ON STREAM.
2021-06-11 | F.L | [5 empty] | 2845 | 100 |  |  | T.V LEAK, PLAN TO PERFORM PROD. TEST
2021-06-23 | PUMP | PERFORMED SPACE OUT FOR DHP
2021-08-19 | TEST | 65 | 52 | 20 | N/A | 100 |  |  |  |  | EXPRO#2 (TMU)
2021-09-03 | F.L |  | 0 |  |  |  | 2980 | 100 |  |  | NORMAL CARD
2021-09-26 | S/U | INC. S.L. F/112" T/128"
2021-09-27 | TEST | 75 | 60 | 20 | N/A | 105 |  |  |  |  | Expro #2 (TMU)
2021-09-29 | PUMP | PERFORMED SPACE OUT FOR DHP
2021-10-02 | PUMP | NO PUMP ACTION, R.TRIP W/1.5" SLIM DHP INSTEAD OF 1.75" SLIM DHP, ON STREAM.
2021-10-10 | PUMP | NO PUMP ACTION, RESET FOR DHP, ON STREAM.
0
0
0
0
0

## SE-23
WELL ( S/R ) : SE-23
PUMP DEPTH | [7 empty] | SH.S
S/U TYPE | [7 empty] | S.L.
S/R TYPE | [7 empty] | PUMP SIZE
S/R CONFIG | [7 empty] | INTERVALS |  | B-I (5,884-5,920) 36 FT. B-IV (6,068-6,079) 11FT ) B-V (6190'-6210') 20 FT)
DATE | KEY | Gross | Net | W.C | GOR | Sep.P | D.F.L | Liq % | S.F.L. | PERF | Remarks
2011-07-19 | START | FINISHED DRILLING , COMPLET THE WELL AS OIL PRODUCER FROM B-I ( 1655 PSI ) ,B- IV ( 2125 PSI ) , USING ESP SYSTEM , RIH WITH DN 725 ESP , ON STREAM | [7 empty] | B-I,IV | B-I , IV
| OTHER | FREQ.= 50 HZ, A= 18 AMP, PIP= 1688 PSI, PDP= 1817 PSI, BHT= 197 F, M.T= 214 F, WHP= 180 PSI.
2011-07-20 | TEST | 680 | 677 | 0.5 |  | 150 |  |  |  |  | BAKER
2011-07-23 | TEST | 660 | 657 | 0.5 |  | 150 |  |  |  |  | BAKER
| OTHER | FREQ.= 50 HZ, A= 17 AMP, PIP= 1505 PSI, PDP= 1444 PSI, M.T= 215 F, WHP= 175/150 PSI.
2011-07-29 | OTHER | FREQ.= 50 HZ, AMP= 15.9/16.3A , PIP= 1318 PSI , PDP= 1495 PSI, M.T= 216 F, WHT= 115 F
2011-08-07 | OTHER | FREQ.= 50 HZ, AMP= 16.4 A , PIP= 1154 PSI , PDP= 1418 PSI, M.T= 216 F, BHT = 198 F , WHP= 180 PSI , WHT= 120 F
2011-08-17 | TEST | 715 | 708 | 1 | N/A | 150 |  |  |  |  | BAKER
2011-09-14 | OTHER | FREQ.= 50 HZ, AMP= 17 A , PIP= 844 PSI , PDP= 1574 PSI, M.T= 219 F, BHT = 196 F , WHP= 175 PSI
2011-09-30 | TEST | 465 | 460 | 1 | N/A | [5 empty] | BAKER , RES. DECLINE
| OTHER | PIP= 800 PSI , PDP= 1600 PSI
2011-10-26 | OTHER | FREQ.= 50 HZ, AMP= 17 A , VOLT = 316 , PIP= 732 PSI , PDP= 1618 PSI, M.T= 213 F, BHT = 196 F
2011-11-06 | TEST | 435 | 430.65 | 1 | N/A | [5 empty] | BAKER
2011-11-24 | TEST | 450 | 445.5 | 1 | N/A | 150 |  |  |  |  | BAKER
| OTHER | Freq =50 HZ, AMP=16.4 A, P.I.P.=730 PSI, P.D.P.=1683 PSI, WHP/DSP= 190/170 PSI.
2011-11-30 | OTHER | Freq =50 HZ, AMP=16.6/18.2 A, P.I.P.=725 PSI, P.D.P.=1655 PSI, BHT = 195 F, M.T = 215 F , WHP= 160 PSI.
2011-12-06 | OTHER | Freq =50 HZ, AMP=16.5/18 A, P.I.P.=724 PSI, P.D.P.=1650 PSI, BHT = 196 F, M.T = 213 F , WHP= 175 PSI., WHT = 106 F
2012-01-18 | SCADA | CONNECTED THE WELL TO TELEMETRY SYSTEM
2012-03-18 | TEST | 420 | 415.8 | 1 | N/A | 160 |  |  |  |  | BAKER
| OTHER | Freq =50 HZ, AMP=17 A, P.I.P.=630 PSI, P.D.P.=1830 PSI, BHT = 195 F, WHP= 160 PSI, WHT=102 F.
2012-06-05 | TEST | 220 | 217.8 | 1 | N/A | 160 |  |  |  |  | BAKER , EXPECTED RES. DECLINE
| OTHER | Freq =50 HZ, AMP=16.4 A, WHP= 162 PSI, WHT=103 F.
2012-06-03 | PUMP | GAS LOCK PROBLEM,DOWN 2 HRS TO BLEED OFF GASES ,ON STREAM.
2012-07-03 | TEST | 265 | 262.35 | 1 | N/A | 160 |  |  |  |  | BAKER
2012-09-21 | TEST | 285 | 85.5 | 70 |  | 160 |  |  |  |  | BAKER
2012-12-11 | OTHER | CHECKED THE WELL BY SHLUMPGER REPRESENTITIVE , FOUND PH-GR IS ZERO , DWON HOLE SENSOR DOWN
2013-02-08 | TEST | 260 | 52 | 80 |  | 140 |  |  |  |  | EXPRO
2013-06-03 | SCADA | DISCONNECTED TELEMETRY SYSTEM TO TRANSFERE IT TO E-D-10
2013-10-04 | W/O | UNDER W/O TO SWITCH TO S/R SYSTEAM & INSTALL SELECTIVE COMPLETION , ( KEPT SSD CLOSED AGAINST B-I ) , ( B-IV ONLY ON PRODUCTION ) , R/U FOR NEW 912 M-II S/U , ( SH.S = 8" , S.L = 128" ) , RIH WITH 1.75" & NEW S/R GRAD -D ( 30X1" +110X7/8"+93X1" ) , ON STREAM 11/10/2013 | [7 empty] | B-IV | B-IV
2013-10-13 | TEST | 230 | 98.9 | 57 |  | 160 |  |  |  |  | BAKER , ( B-IV ONLY ON PROD. , S/R SYSTEM )
2013-11-21 | STOP | STOPPED THE WELL DUE TO HIGH W.C +/- 57%
2014-01-22 | START | RESTARTED THE WELL
2014-04-26 | TEST | 105 | 47.25 | 55 |  | 150 |  |  |  |  | EXPRO.2
2014-06-03 | TEST | 230 | 115 | 50 |  | 160 |  |  |  |  | BAKER
2014-06-09 | F.L | [5 empty] | PKR |  |  |  | NORMAL CARD
2014-12-03 | ROD | VALVE ROD PARTED , MANY TRIALS TO FISH W/O SUCCESS , RETRIEVED O-SHOT , ( DHP LOST IN THE WELL @ P.S.N) , RIH W/ 2" ANCHOR PUMP , RET. 2 X1" RODS , NOT PRODUCE , R.TRIP WITH ANCHOR PUMP , RET. 1 X1" RODS , TOTAL RET. 3 X1" RODS , SET ANCHOR PUMP @ 5750 FT , ON STREAM 13/12/14 | [7 empty] | B-I,IV
2014-12-19 | PUMP | NO PUMP ACTION , R.TRIP WITH 2 ANCHOR PUMP , RET. 1 X1" RODS , SET ANCHOR PUMP @ 5725 FT , ON STREAM
2015-01-22 | F.L | [5 empty] | 2830 | 100 |  |  | NORMAL CARD , F.L FOR B-I ,IV
2015-02-09 | PUMP | NO PUMP ACTION , R.TRIP WITH 2 ANCHOR PUMP , RET. 1 X1" RODS , SET ANCHOR PUMP @ 5700 FT , ON STREAM 18/2/15
2015-04-09 | PUMP | NO PUMP ACTION , R.TRIP WITH 2" ANCHOR PUMP , RET. 10 X1" RODS , SET ANCHOR PUMP @ 5450 FT, ON STREAM
2015-05-05 | TEST | 295 | 147.5 | 50 |  | 150 |  |  |  |  | BAKER (ANCHOR PUMP) , B-I&IV
2015-05-11 | F.L | [5 empty] | 3040 | 100 |  |  | NORMAL CARD
2015-08-18 | PUMP | NO PUMP ACTION , 2 R.TRIP WITH 2" ANCHOR PUMP , TOTAL RET. 15 X1" RODS , SET ANCHOR PUMP @ 5075 FT, ON STREAM
2015-10-14 | TEST | 410 | 205 | 50 |  | 180 |  |  |  |  | BAKER , SE-23+36+37
2015-11-06 | F.L | [5 empty] | 3405 | 90 |  |  | SLIGHT FLUID POUND, P.FILLAGE 95 %
2015-12-04 | PUMP | NO PUMP ACTION , 2 R.TRIP WITH 2" ANCHOR PUMP , TOTAL RET. 2 X1" RODS , SET ANCHOR PUMP @ 5025 FT, PERFORMED HYDRO TEST , NOT HOLD , WAITING FOR W/O
2015-12-08 | W/O | UNDER W/O DUE TO TBG LEAK ,( FOUND CRACKS IN JT'S NO. 154,170,182,184 & 185 DIRECTLY ABOVE PSN / TOTAL JT'S 185 ) , INSTALL SELECTIVE COMPLETION , ( KEPT SSD CLOSED AGAINST B-I ) , ( B-IV ONLY ON PRODUCTION ) , RIH 2" HOLLOW PUMP & NEW D-78 S/R ( 15X1.5+135X7/8+84X1" ) , ON STREAM 11/12/2015 | [7 empty] | B-IV | B-IV
2015-12-15 | TEST | 290 | #VALUE! | N/A |  | 125 |  |  |  |  | AGIBA , SE-23+36+37
2016-01-05 | F.L | [5 empty] | CELLER FILLED WITH WATER |  |  |  | T.V LEAK
2016-02-16 | F.L | [7 empty] | 2670 (S.F.L FOR B-I) |  | T.V LEAK
2016-03-27 | F.L | [7 empty] | 3225 (S.F.L FOR B-I) |  | T.V LEAK
2016-04-19 | TEST | 220 | 110 | 50 |  | 125 |  |  |  |  | AGIBA
2016-05-04 | TEST | 225 | 112.5 | 50 |  | 125 |  |  |  |  | AGIBA
2016-05-07 | TEST | 215 | 32.25 | 85 |  | 170 |  |  |  |  | EXPRO#8 (TMU)
2016-05-31 | TEST | 220 | 33 | 85 |  | 125 |  |  |  |  | AGIBA
2016-07-02 | TEST | 170 | 25.5 | 85 |  | 125 |  |  |  |  | AGIBA
2016-07-29 | F.L | [7 empty] | 4035 (S.F.L FOR B-I) |  | NORMAL CARD
2016-08-25 | PUMP | NO PUMP ACTION , R.TRIP W/ 2" HOLLOW PUMP , ON STREAM
2016-09-10 | TEST | 230 | 23 | 90 |  | 155 |  |  |  |  | EXPRO#3
2016-09-19 | PUMP | NO PUMP ACTION , R.TRIP W/ 2" DHP INSTEAD OF 2" HOLLOW PUMP , PERFORMED HYDROTEST (TWICE) , NOT HOLD , CONFIRMED TBG LEAK , CLOSED CSG WIING , ON STREAM. | [8 empty] | NO AVAILABLE ANCHOR PUMP
2016-09-22 | PUMP | ROD NO. (12X 1.5" SINKAR BAR) UNSCREWED , FISHED OK , THEN FOUND ROD NO (14X1.5" S.BR) UNSCREWED , FISHED OK , R.TRIP , ON STREAM
2016-09-27 | TEST | 260 | 26 | 90 |  | 165 |  |  |  |  | EXPRO#3 (TMU)
2017-01-07 | TEST | 250 | 25 | 90 |  | 200 |  |  |  |  | EXPRO#1 (TMU)
2017-01-18 | TEST | 260 | 26 | 90 |  | 205 |  |  |  |  | EXPRO#1 (TMU)
2017-03-04 | ROD | ROD NO. (15X1") PARTED , FISHED OK , REPLACED, ON STREAM
2017-03-25 | F.L | [6 empty] | CAN'T RUN F.L. |  |  | NORMAL CARD
2017-03-28 | W/L | ROD NO. (20X1") PARTED , FISHED OK , STATIC LEVEL FOR B-IV BY S.L @ 3000 FT FOR B-IV , OPENED SSD AGAINST B-I & ISOLATED B-IV BY NEW 2.56" FWG PLUG , NOW B-I ONLY ON PROD , R.TRIP WITH 1.5" DHP , PERFORMED HYDRO TEST , NOT HOLD , 2 R.TRIP WITH 1.75" ANCHOR PUMP , TOTAL RETRIEVED (20X1") RODS , SET ANCHOR PUMP @ 5350 FT ,R.TRIP WITH 1.75" ANCHOR PUMP , RETRIEVED (10X1") RODS , SET ANCHOR PUMP @5100 FT , FOUND ACTION & SUCTION , WAITING W/O | [7 empty] | B-I | B-I
2017-07-26 | W/O | UNDER W/O DUE TO TBG LEAK , FOUND MANY SEVERE HOLES AND CRACKS RANGING IN SIZE STARTING FROM JT#9 TO JT#50 FROM SURFACE & **CRACKS IN JT# 181, 184, 186, 187, 18 , TAGGED @ 6213' (SCRAPPER ) , ADD NEW PERF. : B-V (6190'-6210') 20 FT , INSTALLED SELECTIVE COMPLETION , KEPT SSD CLOSED AGAINST B-IV , B-I,V ON PRODUCTION , RIH WITH 1.75" DHP AND D-78 S/R ( 15X1.5"+125X7/8"+94X1" ) , (1" NEW D-78 , 7/8" & 1.5 S.BR THE SAME S/R ) , ON STREAM 1-8-2017 | [7 empty] | B-I,V | B-I & V
2017-08-15 | W.C | W.C +/- 100 % , SALINITY = 57445 CL FOR B-I & V
2017-08-19 | STOP | STOPPED THE WELL DUE TO HIGH W.C +/- 100%
2017-09-01 | S/U | TRANSFERRED S/U TO NE-51
2017-09-12 | W/L | POOH WITH S/R & DHP, ISOLATED B-V AGAINST 2.56" FWG PLUG, CHECKED 2.75" SSD AGAINST B-I FOUND OPEN OK, B-I ONLY ON PRODUCTION. ( SENT FWG PLUG (HALL.) FROM M-W-D-7 ) , RIH WITH 1.5" DHP & S/R | [7 empty] | B-I | B-I
2017-09-13 | S/U | R/U FOR S/U M-II 640 FROM NE-3, S.L=112" SH.S.=8", ON STREAM
2017-09-19 | STOP | STOPPED THE WELL DUE TO HIGH W.C +/- 100%
2017-09-21 | START | STARTED THE WELL
2017-09-25 | W.C | W.C +/- 100% , SALINITY = 57551 CL
| STOP | STOPPED THE WELL DUE TO HIGH W.C +/- 100%
2017-10-09 | F.L | [6 empty] | 100 | 4795 |  | S.F.L
2017-10-11 | START | STARTED THE WELL
2017-10-26 | TEST | 10 | 0 | 100 |  | 200 |  |  |  |  | EXPRO#2 (TMU) , B-I
2017-11-08 | STOP | STOPPED THE WELL DUE TO HIGH W.C +/- 100%
2017-11-09 | S/U | TRANSFERRED S/U TO A-61
2018-08-01 | OTHER | POOH W/ S/R 1" NEW D-78 , ( 7/8" D-78 & 1.5 S.BR THE SAME S/R ) & CONF. 94X1"+125X7/8"+15X1.5"
2018-10-09 | W/L | RETRIEVED 2.56" FWG PLUG.
0
0
0
0
0
0
0
0
0
0
0
0
0
0
0
0
0
0
0
0
0
0
0
0
0
0
0
0
0
0
0
0
0
0
0
0
0
0
0
0
0
0
0
0
0
0
0
0
0
0
0
0
0
0
0
0
0
0
0

## SE-25
WELL ( S/R ) : SE-25
PUMP DEPTH | [7 empty] | SH.S
S/U TYPE | [7 empty] | S.L.
S/R TYPE | [7 empty] | PUMP SIZE
S/R CONFIG
DATE | KEY | Gross | Net | W.C | GOR | Sep.P | D.F.L | Liq % | S.F.L. | PERF | Remarks
2011-04-22 | START | FINISHED DRILLING , COMPLET THE WELL AS OIL PRODUCER FROM B-I , III , USING S/R SYSTEM , ( PSN BELOW ANCHOR ) , R/U FOR 640 M-II S/U ( FROM G-NW-2 ) ( SH.S. 8' , S.L. 112" ) , RIH WITH 1.75" DHP WITH NEW N-97 S/R ( 25+90+120 ) , ON STREAM | [7 empty] | B-I,III
2011-04-25 | TEST | 415 | 415 | 0 | 166 | 150 |  |  |  |  | AL.AHLIA , TBG. & CASING
2011-04-26 | TEST | 316 | 316 | 0 | 10 | 160 |  |  |  |  | AL.AHLIA , TBG.
2011-04-27 | OTHER | CONNECTED CASING TO LOW PRESS. SEP @ SE-18
2011-05-03 | F.L | [9 empty] | FLUMPING
2011-05-04 | S/U | INCREASED SH.S. F/ 8" TO 12"
2011-05-05 | W.C | W.C +/- 1 %
2011-05-25 | TEST | 255 | 252 | 1 |  | 160 |  |  |  |  | BAKER , AFTER INCREASED SH.S., TBG
2011-05-26 | PUMP | NO PUMP ACTION , RESET , ON STREAM
| OTHER | DIVERTED THE WELL TO LOW PRESS. SEP . ( FROM TBG & CASING ) .
2011-05-28 | TEST | 273 | 270 | 1 | [6 empty] | BAKER. TBG
2011-07-15 | F.L | [9 empty] | NORMAL CARD
2011-08-18 | TEST | 245 | 243 | 1 | N/A | 150 |  |  |  |  | BAKER. TBG
2011-09-09 | F.L | [9 empty] | SLIGHT GAS INTERFERANCE
2012-01-19 | SCADA | CONNECTED THE WELL TO TELEMETRY SYSTEM
2012-01-31 | TEST | 185 | 183.15 | 1 | N/A | 150 |  |  |  |  | BAKER , LOW PUMP EFF.
2012-02-01 | F.L | [5 empty] | PRODUCING
2012-03-06 | F.L | [9 empty] | SEVER GAS INTERFERANCE , P.FILLAGE = 63 %
2012-04-26 | PUMP | LOW PUMP EFF. , R.TRIP , ON STREAM
2012-05-08 | TEST | 140 | 139 | 1 | N/A | 170 |  |  |  |  | BAKER , AFTER R.TRIP
2012-05-11 | F.L | [5 empty] | 2965 | 27 |  |  | F.POUND , P.FILLAGE = 45%
2012-07-28 | F.L | [5 empty] | 2890 | 65 |  |  | GAS INTERF. , P.FILLAGE = 64 %
2012-09-19 | TEST | 185 | 183.15 | 1 |  | 160 |  |  |  |  | BAKER
2012-11-14 | PUMP | NO PUMP ACTION , R.TRIP , ON STREAM
2012-12-10 | ROD | POLISHED ROD PARTED , FISHED OK ,REPLACED , ON STREAM
2013-01-16 | F.L | [5 empty] | 1800 | 53 |  |  | S.V LEAK
2013-02-01 | TEST | 165 | 163.35 | 1 |  | 155 |  |  |  |  | EXPRO
2013-04-04 | F.L | [5 empty] | 3255 | 74 |  |  | S.V LEAK
2013-05-19 | TEST | 180 | 90 | 50 |  | 140 |  |  |  |  | BAKER
2013-05-30 | PUMP | NO PUMP ACTION , R.TRIP , ON STREAM
2013-09-11 | TEST | 160 | 72 | 55 |  | 120 |  |  |  |  | BAKER
2013-09-14 | F.L | [5 empty] | NOT CLEAR |  |  |  | NORMAL CARD
2013-11-09 | W.C | W.C +/- 95 %
2013-11-21 | STOP | STOPPED THE WELL DUE TO HIGH W.C +/- 95%
2014-01-14 | S/U | SENT S/U TO SE-34
2017-03-29 | F.L |  | 0 | [5 empty] | 1700 |  | S.F.L. CSG PRESS. = 130 PSI
2020-12-19 | W.C | SIWHP= 500 PSI, DIVERTED TO PROD., W.C 93%, SAL.= 80849 CL (KHARITA FM), EXPECTED WATER THROUGH
2020-12-23 | OTHER | CSG PRESS. = 935 PSI
2020-12-26 | OTHER | POOH S/R & DHP , L/D BESIDE THE WELL, INSTALLED X-TREE MASTER VALVE ON W/H
0
0
0
0
0
0
0
0
0
0
0
0
0
0
0
0
0
0
0
0
0
0
0
0
0
0
0
0
0
0
0
0
0
0
0
0
0
0
0
0
0
0
0
0
0
0
0
0
0
0
0
0
0
0
0
0
0
0
0
0
0
0
0
0
0
0
0
0
0
0
0
0
0
0
0
0
0
0
0
0
0
0
0
0
0
0
0
0
0
0
0
0
0
0
0
0
0

## SE-26
WELL ( S/R ) : SE-26
PUMP DEPTH |  | 5000 | [5 empty] | SH.S
S/U TYPE | [7 empty] | S.L.
S/R TYPE |  | 1" D-78 , 7/8" S-88 | [5 empty] | PUMP SIZE |  | 1.5''
S/R CONFIG |  | 57X1''+ 113 X 7/8''+ 30 X1'' S.BAR | [5 empty] | INTERVALS |  | B-I + B-IV
DATE | KEY | Gross | Net | W.C | GOR | Sep.P | D.F.L | Liq % | S.F.L. | PERF | Remarks
2011-08-23 | START | FINISHED DRILLING , COMPLEATED THE WELL AS OIL PRODUCER FROM B-IV ( 1336 PSI ) , ( B-I FUTURE PERFORATION ) USING S/R SYSTEM , TAGGED T.D. @ 6206 FT , RIH WITH 1.75" DHP WITH NEW H CHINSE S/R (25X1"+125X7/8"+79X1" ), R/U FOR NEW 640 M-II S/U ( SH.S= 8", S.L= 128 ") , ON STREAM | [7 empty] | B-IV | B-IV
2011-08-25 | W.C | W.C = NIL
2011-09-06 | TEST | 20 | 20 | 1 | N/A | 160 |  |  |  |  | SIGMA
2011-09-08 | F.L | [5 empty] | 3945 | 68 |  |  | F.POUND , P.FILLAGE = 65 %
2011-09-10 | TEST | 35 | 35 | 1 | N/A | 160 |  |  |  |  | BAKER , B-IV ONLY
2011-09-29 | F.L | [5 empty] | 4665 | 73 |  |  | SEVER FLUID POUND , P.FILLAGE = 41 %
2011-10-01 | TEST | 30 | 30 | 1 | N/A | 155 |  |  |  |  | BAKER
2011-10-10 | W/O | UNDER W/O DUE TO FORMATION DAMGE , RE-PERFORATED B-IV INTERVAL BY TCP GUNS , RIH WITH 1.75" DHP & SAME S/R ( 25X1" + 125X7/8"+77X1" ) , ON STREAM ON 14/10/11 | [8 empty] | B-IV
2011-10-19 | F.L | [9 empty] | SEVER FLUID POUND , P.FILLAGE = 22 %
2011-11-04 | TEST | 28 | 27.72 | 1 | N/A | 160 |  |  |  |  | BAKER , AFTER W/O ( RE-PERFORATED B-IV INTERVAL BY TCP GUNS )
2011-11-23 | F.L | [5 empty] | 5585 | 95 |  |  | SEVERE F. POUND, FILLAGE +/- 20 %.
2011-12-29 | STOP | STOPPED THE WELL , R/D FOR S/U , SENT TO DORRA-4
2012-09-03 | W/L | PERFORMED PERFORATION FOR B-I INTERVAL ( 5890-5910 ) FT | [7 empty] | B-I,IV | B-I,IV
2012-09-09 | START | RIH WITH 1.75" DHP WITH NEW S/R GRAD D ( 25X1"+100X7/8"+105X1" ) , ON STREAM
| S/U | R/U FOR NEW 640 M-II S/U ( SH.S = 8" , S.L = 112" )
2012-09-15 | TEST | 60 | 36 | 40 |  | 160 |  |  |  |  | BAKER , AFTER ADD PERF. FOR B-I ( B-I,IV ON PRODUCTION )
2012-10-04 | F.L | [5 empty] | 4670 | 100 |  |  | SEVERE F. POUND, FILLAGE +/- 65 %.
2013-01-28 | F.L | [5 empty] | 4825 | 100 |  |  | SEVER FLUID POUND , P.FILLAGE +/-49 %
2013-02-08 | TEST | 55 | 33 | 40 |  | 160 |  |  |  |  | EXPRO
2013-09-15 | F.L | [5 empty] | 4980 | 90 |  |  | SEVER FLUID POUND , P.FILLAGE = 25 %
2013-10-07 | PUMP | VALVE ROD UNSCREW , FISHED OK , R.TRIP WITH 1.5" DHP , ON STREAM
2013-10-13 | PUMP | NO PUMP ACTION , RESET DHP, ON STREAM
2014-03-08 | TEST | 65 | 35.75 | 45 |  | 160 |  |  |  |  | EXPRO
2014-03-09 | PUMP | NO PUMP ACTION , R.TRIP, NOT PRODUCE , TRYING TO FILL TBG W/ TREATED WATER WITHOUT SUCCESS, POOH FOUND PUMP FILLED W/ SAND , TAGGED TD @ 6216' ( END OF PERF. @ 6088' ) , R.TRIP W/ 1.5" ANCHOR PUMP , RETRIEVED ( 10X1" ROD), SET ANCHOR PUMP DEPTH @ 5575' , ON STREAM 12/3/14
2014-03-28 | F.L | [5 empty] | 4555 | 76 |  |  | SLIGHT T.V. LEAK
2014-04-26 | TEST | 60 | 33 | 45 |  | 150 |  |  |  |  | EXPRO.2 , ANCHOR PUMP
2014-06-01 | PUMP | N.P.A , R/T W/ 1.5" ANCHOR PUMP , RETRIEVED ( 5X1" ROD), SET ANCHOR PUMP DEPTH @ 5450' , ON STREAM
2014-06-20 | F.L | [5 empty] | 4507 | 95 |  |  | SEVER FLUID POUND , P.FILLAGE = 55 % , EGY OTS
2014-08-04 | TEST | 30 | 16.5 | 45 |  | 130 |  |  |  |  | EXPRO
2014-08-15 | PUMP | NO PUMP ACTION, R/T W/1.5" ANCHOR PUMP, FOUND OBST. @500 FT, SPOT HCL, RIH W/2.6" G.C, PASSED, RIH W/2.84" G.C, PASSED, RIH W/1.5" ANCHOR PUMP, RET.(10X1") RODS, SET PUMP @ 5200 FT, ON STREAM
2014-08-26 | F.L | [5 empty] | 4225 | 100 |  |  | SEVERE FLUID POUND, P. FILLAGE=47 %
2014-08-31 | PUMP | NO PUMP ACTION, R.TRIP W/1.5" ANCHOR PUMP, SET PUMP @ 5200 FT, ON STREAM
2014-09-02 | PUMP | NO PUMP ACTION, R.TRIP W/1.5" ANCHOR PUMP, RET.(1X1") RODS SET PUMP @ 5175 FT, ON STREAM
2014-09-05 | PUMP | NO PUMP ACTION, WAITING FOR W/O
2015-02-03 | F.L | [7 empty] | 2140 |  | S.F.L
2015-06-28 | W/O | UNDER W/O DUE TO TBG LEAK , ( FOUND CRACK ON THE JT RIGHT ABOVE P.S.N ( 181 ), TOTAL JT'S =182 ) , RIH W/1.5" D.H.P ON S/R ( 1" D-78 , 7/8" S-88 ) COND.2 (30X1" + 115X7/8" + 85x1" ) , ON STREAM 30/6/2015
2015-07-13 | TEST | 40 | 40 | 0 |  | 120 |  |  |  |  | BAKER
2015-07-14 | F.L | [5 empty] | 5750 | 100 |  |  | SLIGHT T.V. LEAK
2015-11-06 | F.L | [5 empty] | 4585 | 92 |  |  | GAS INTERFERENCE, P.FILLAGE 68 %
2015-11-11 | PUMP | NO PUMP ACTION , R.TRIP, ON STREAM ON 16/11/2015
2015-11-25 | TEST | 30 | 18 | 40 |  | 125 |  |  |  |  | EXPRO TMU#1
2015-11-29 | PUMP | NO PUMP ACTION , R.TRIP, ON STREAM
2015-12-06 | TEST | 50 | 30 | 40 |  | 120 |  |  |  |  | AGIBA
2015-12-19 | TEST | 110 | 66 | 40 |  | 175 |  |  |  |  | HALL#4(TMU)
2016-01-15 | F.L |  | 0 |  |  |  | 5080 | 85 |  |  | SEVERE GAS INTERFERENCE , P.FILLAGE +/- 40 %
2016-02-03 | TEST | 80 | 48 | 40 |  | 34 |  |  |  |  | AGIBA
1941691 | TEST | 30 | 18 | 40 |  | 125 |  |  |  |  | AGIBA
2016-04-06 | F.L |  | 0 |  |  |  | 5130 | 100 |  |  | SEVERE F.POUND , P.FILLAGE +/- 31 %
2016-05-17 | PUMP | NO PUMP ACTION , R.TRIP , CHANGED 2 ROD X7/8" BY 1" (87X1''+ 113 X 7/8''+ 30 X1'') , TBG TEST , NOT HOLD , R.TRIP W/1.5" ANCHOR PUMP, RET.(10+10+10X1") RODS , TOT. RET. (30X1") , SET ANCHOR @ 5000 FT ,NOT PRODUCE , WAITING FOR W/O
2016-07-03 | S/U | TRANSFERRED S/U TO SE-19
2017-03-28 | F.L |  | 0 | [5 empty] | 2140 |  | S.F.L
2018-12-11 | OTHER | POOH W/ ANCHOR PUMP & S/R ( 60X1''+ 112 X 7/8''+ 29 X1'' S.BAR)
2020-12-23 | F.L | [7 empty] | 2010 |  | CSG PRESS. = 150 PSI
0
0
0
0
0
0
0
0
0
0
0
0
0
0
0
0
0
0
0
0
0
0
0
0
0
0
0
0
0
0
0
0
0
0
0
0
0
0
0
0
0
0
0
0
0
0
0
0
0
0
0
0
0
0
0
0
0
0

## SE-27
WELL ( S/R ) : SE-27
PUMP DEPTH | [7 empty] | SH.S
S/U TYPE | [5 empty] | T.O.L INER @ 2380' |  | S.L.
S/R TYPE | [7 empty] | PUMP SIZE
S/R CONFIG | [7 empty] | INTERVALS |  | B-I, B-III & B-IV
DATE | KEY | Gross | Net | W.C | GOR | Sep.P | D.F.L | Liq % | S.F.L. | PERF | Remarks
2012-01-08 | START | FINISHED DRILLING , COMPLEATED THE WELL AS OIL PRODUCER FROM ( B-I , 892 PSI , 30 FT ) , ( B-III , 567 PSI , 10 FT ) & ( B-IV , 833 PSI , 24 FT ) USING S/R SYSTEM , , RIH WITH 2" DHP WITH NEW H CHINSE S/R ( 25X1"+40X7/8" ) ONLY , FOUND THE LEVEL OF THE WELL HEAD IS VERY HIGH ( NOT SUITABLE TO START WITH S/U ) , WAITING FOR W/O | [7 empty] | B-I,III,IV
2012-01-22 | W/O | UNDER W/O TO REPLACMENT WELL HEAD ( WELL HEAD IS VERY HIGH) , RIH W/1.75"DHP ON S/R NEW H-CHINSES ( 25X1" + 115X7/8" + 87X1" ), R/U FOR NEW S/U M-II 912 ( S.L=128" , SH.S.=8" ) , ON STREAM 27/1/12
2012-01-30 | TEST | 105 | 103.95 | 1 | N/A | 150 |  |  |  |  | BAKER
2012-01-31 | F.L | [5 empty] | 4100 | 57 |  |  | FLUID POUND , P.FILLAGE = 60 %
2012-02-06 | F.L | [9 empty] | FLUID POUND , P.FILLAGE = 65 %
2012-02-08 | TEST | 110 | 108.9 | 1 | N/A | 150 |  |  |  |  | BAKER
2012-04-07 | OTHER | CONNECTED THE WELL TO TELEMETRY SYSTEM . | #VALUE!
2012-04-16 | F.L | [9 empty] | FLUID POUND , P.FILLAGE = 65 %
2012-09-25 | PUMP | NO PUMP ACTION , RESET , ON STREAM.
2012-09-27 | TEST | 27 | 26.46 | 2 | N/A | 145 |  |  |  |  | BAKER
2012-10-02 | F.L | [5 empty] | 4345 | 83 |  |  | GAS INTERFERENCE , P. FILLAGE +/- 23%
2012-10-08 | PUMP | NO PUMP ACTION , R.TRIP W/2" DHP , ON STREAM.
2012-10-10 | PUMP | NO PUMP ACTION , RESET , ON STREAM.
2012-11-10 | PUMP | NO PUMP ACTION , R.TRIP , ON STREAM.
2013-01-16 | F.L | [5 empty] | 4270 | 70 |  |  | SEVER F.POUND , P.FILLAGE = 57 %
2013-02-03 | TEST | 125 | 122.5 | 2 |  | 130 |  |  |  |  | EXPRO
2013-09-02 | TEST | 110 | 71.5 | 35 |  | 110 |  |  |  |  | BAKER , P.S = 2"
2013-09-14 | F.L | [5 empty] | 4475 | 88 |  |  | SEVER FLUID POUND , P.FILLAGE = 25 %
2013-11-27 | PUMP | NO PUMP ACTION , R.TRIP , NOT PROD., RIH W/ 1.5" ANCHOR PUMP ( RET. 10X1" ROD ), SET ANCHOR PUMP @ 5425', ON STREAM
2014-01-13 | F.L | [5 empty] | 4735 | 100 |  |  | SEVER F.POUND , P.FILLAGE = 58 %
2014-02-18 | PUMP | NO PUMP ACTION , R.TRIP , W/ 1.5" ANCHOR PUMP ( RET. 8X1" ROD ), SET ANCHOR PUMP @ 5225', ON STREAM , THEN N.P.A , 2 R.TRIP W/ ANCHOR PUMP ( TOTAL RET. 28X1" ROD ), NOT PROD., WAITING W/O
2014-03-03 | W/O | UNDER W/O TO REPARE TBG LEAK, ( FOUND LONG. CRACK IN JT'S NUM 182 = JT ABOVE P.S.N DIRECTLY ) & JT'S NUM. 104 & 120 HAD NO TORQUE ) , TAGGED TD @ 6218 FT , RIH WITH 1.5" DHP WITH SAME S/R EXCEPT ( 8X7/8"+ 27X1" COND.2 , H-CH ) ( 25X1"+120X7/8"+86X1" ) , ON STREAM 9-3-2014
2014-03-16 | TEST | 75 | 48.75 | 35 |  | 115 |  |  |  |  | BAKER , AFTER W/O , P.S = 1.5"
2014-06-08 | TEST | 90 | 58.5 | 35 | [6 empty] | EXPRO
2014-06-17 | F.L | [5 empty] | 4800 | 95 |  |  | S.V. LEAK , P.FILLAGE +/- 90 %
2014-08-03 | TEST | 90 | 58.5 | 35 |  | 125 |  |  |  |  | EXPRO
2014-08-26 | F.L | [5 empty] | 4845 | 90 |  |  | SLIGHT FLUID POUND, P. FILLAGE=92 %
2014-08-28 | TEST | 95 | 61.75 | 35 |  | 125 |  |  |  |  | AGIBA PACKAGE
2014-11-25 | TEST | 95 | 61.75 | 35 |  | 120 |  |  |  |  | AGIBA
2014-12-01 | TEST | 90 | 58.5 | 35 |  | 120 |  |  |  |  | AGIBA
2015-01-07 | PUMP | NO PUMP ACTION , 2 R.TRIP , NOT PRODUCE , R.TRIP WITH 1.5" ANCHOR PUMP , RETRIEVED ( 10X1" ) RODS , SET ANCHOR PUMP 5525 FT , ON STREAM 2/2/2015
2015-02-08 | F.L | [5 empty] | 4760 | 100 |  |  | SLIGHT FLUID POUND, P. FILLAGE=96 %
2015-02-22 | PUMP | PERFORMED SPACE OUT FOR DHP
2015-04-29 | TEST | 80 | 20 | 75 |  | 138
2015-05-16 | F.L | [9 empty] | NORMAL CARD
2015-06-20 | PUMP | PLUNGER STUCKED , R.TRIP W/ NEW ANCHOR PUMP, SET MANY TIMES, RETRIEVED THE PUMP, FOUND SCALE ON PUMP BODY (CARBONATE COMP.AS IRON CARBONATE=75%), SPOT HCL, RIH W/ 1.5" ANCHOR PUMP & S/R, FOUND OBSRUCTION @ DEPTH 200', RIH W/ BRUSH ON S/R, MANY TRIALS TO RIH W/ NEW ANCHOR PUMP & S/R, FOUND OBSRUCTION @ DEPTH 200'-250', POOH W/ S/R AND ANCHOR PUMP & L/D SAME IN PROGRESS ( SENT TO W/H) , WAITING FOR W/O
2015-08-14 | OTHER | POOH WITH S/R H-CHAINES & 1.5'' DHP, CONG. 76 X1''+ 120 X 7/8''+ 25 X1'' S.BAR
2016-03-04 | S/U | TRANSFERRED S/U TO DORRA-27
2017-03-28 | F.L | [7 empty] | 2800 |  | S.F.L.
0
0
0
0
0
0
0
0
0
0
0
0
0
0
0
0
0
0
0
0
0
0
0
0
0
0
0
0
0
0
0
0
0
0
0
0
0
0
0
0
0
0
0
0
0
0
0
0
0
0
0
0
0
0
0
0
0
0
0
0
0
0
0
0
0
0
0
0
0
0

## SE-28
WELL ( S/R ) : SE-28
PUMP DEPTH |  | 4925 | [5 empty] | SH.S |  | 8''
S/U TYPE |  | 640 M-II | [5 empty] | S.L. |  | 128''
S/R TYPE |  | H-CH | [5 empty] | PUMP SIZE |  | 1.5'' ANCHOR
S/R CONFIG |  | 58X1"+120X7/8"+19X1" | [5 empty] | INTERVALS |  | B-I (5862-5878),(5890-5909), (5,956’-5,964’) B-II (5980-5994) B-IV (6,056’-6,076’), (6,092’-6,096’)
DATE | KEY | Gross | Net | W.C | GOR | Sep.P | D.F.L | Liq % | S.F.L. | PERF | Remarks
2011-09-02 | START | FINISHED DRILLING , COMPLEATED THE WELL AS OIL PRODUCER FROM B-I (1192 , 1635 PSI ) , B-II ( 1697PSI) USING S/R SYSTEM , TAGGED T.D. @ 6222 FT , RIH WITH 2" DHP WITH NEW H CHINSE S/R ( 30X1"+102X7/8"+96X1" ), R/U FOR NEW 912 M-II S/U ( SH.S= 8", S.L=128") , ON STREAM | [7 empty] | B-I,II | B-I,II
2011-09-06 | TEST | 275 | 272 | 1 | N/A | 170 |  |  |  |  | SIGMA , SH.S = 8"
2011-09-08 | F.L | [5 empty] | 2280 | 90 |  |  | FLUMPING
2011-09-09 | TEST | 200 | 198 | 1 | N/A | 165 |  |  |  |  | BAKER , SH.S = 8"
2011-09-10 | S/U | INCREASED SH.S F/8" TO 12"
2011-09-13 | TEST | 320 | 317 | 1 | N/A | 165 |  |  |  |  | SIGMA , SH.S = 12"
2011-09-18 | OTHER | CONNECTED CSG TO F/L
2011-09-21 | TEST | 230 | 228 | 1 | N/A | 165 |  |  |  |  | BAKER , SH.S = 12"
2011-09-28 | F.L | [5 empty] | AT SURFACE |  |  |  | FLUMPING , SH.S = 12"
2011-10-02 | TEST | 180 | 178 | 1 | N/A | 160 |  |  |  |  | BAKER , PLAN TO CHECK
2011-11-16 | PUMP | NO PUMP ACTION , R.TRIP , ON STREAM
2011-11-28 | TEST | 178 | 176.22 | 1 | N/A | 150 |  |  |  |  | BAKER
2011-12-31 | F.L |  | 0 |  |  |  | 2670 | 38
2012-03-09 | SCADA | CONNECTED THE WELL TO TELEMETRY SYSTEM
2012-04-01 | F.L | [9 empty] | SEVER GAS INTERFERANCE , P.FILLAGE +/- 55 %
2012-09-20 | TEST | 140 | 77 | 45 |  | 160 |  |  |  |  | BAKER , RES. DECLINE
2012-09-21 | S/U | DECREASED SH.S F/12" TO 8"
2012-10-03 | F.L |  | 0 | [7 empty] | SEVERE GAS INTERFERENCE, P.FILLAGE +/- 43 %
2012-12-31 | PUMP | NO PUMP ACTION , RESET DHP, ON STREAM
2013-01-14 | F.L | [5 empty] | AT SURFACE |  |  |  | SEVER GAS INTERFERANCE , P.FILLAGE +/- 43 %
2013-02-04 | TEST | 45 | 24.75 | 45 | 1415 | 160 |  |  |  |  | EXPRO , LOW PUMP EFF., GAS RATE = .065 MM SCF/D , H2S = 2 PPM . CO2 = 0 %
2013-02-08 | PUMP | LOW PUMP EFF. , R.TRIP , ON STREAM
2013-02-09 | TEST | 120 | 66 | 45 |  | 140 |  |  |  |  | EXPRO , AFTER R.TRIP
2013-09-13 | TEST | 130 | 71.5 | 45 |  | 150 |  |  |  |  | BAKER
2013-09-13 | F.L | [5 empty] | PRODUCE FROM CSG |  |  |  | GAS INTERFERANCE , P.FILLAGE +/- 59 %
2014-03-05 | TEST | 40 | 22 | 45 |  | 150 |  |  |  |  | EXPRO , LOW PUMP EFF.
2014-03-06 | PUMP | LOW PUMP EFF. , R.TRIP , ON STREAM
2014-03-07 | TEST | 130 | 71.5 | 45 |  | 150 |  |  |  |  | EXPRO , AFTER R.TRIP
2014-04-03 | PUMP | NO PUMP ACTION , R.TRIP WITH 1.75" DHP , NOT PROD, PERFORMED TBG TEST, NOT HOLD, RIH W/ 1.75" ANCHOR PUMP ( RET. 5 X 1" ROD ), SET ANCHOR PUMP @ 5575 FT , ON STREAM
2014-04-22 | PUMP | NO PUMP ACTION , R.TRIP W/ 1.75" ANCHOR PUMP ( RET. 1 X 1" ROD ), SET ANCHOR PUMP @ 5550 FT , ON STREAM
2014-04-28 | TEST | 60 | 33 | 45 |  | 150 |  |  |  |  | EXPRO.2 , ANCHOR PUMP
2014-05-06 | PUMP | NO PUMP ACTION , R.TRIP W/ 1.75" ANCHOR PUMP, ( RET. 10 X 1" ROD ), SET ANCHOR PUMP @ 5300 FT , ON STREAM
2014-05-11 | PUMP | NO PUMP ACTION , R.TRIP W/ 2" ANCHOR PUMP, ( RET. 10 X 1" ROD ), SET ANCHOR PUMP @ 5050 FT , ON STREAM
2014-05-16 | OTHER | GAS LOCK , BLEED OFF GASES , ON STREAM
2014-06-08 | F.L | [5 empty] | PRODUCE FROM CSG |  |  |  | SEVER GAS INTERFERENCE , P.FILLAGE +/-20%
2014-06-09 | TEST | 25 | 13.75 | 45 |  | 147 |  |  |  |  | EXPRO , ANCHOR PUMP
2014-08-09 | W/O | UNDER W/O TO REPAIR TBG LEAK, ( FOUND CRACK IN JNT. # 184 , TOTAL JT 184 ) , TAGGED TD @ 6219 FT , RIH WITH 2" DHP WITH SAME S/R ( 30 X 1" + 110 X 7/8" + 90 X 1") , ON STREAM 14-8-2014
2014-08-26 | F.L | [5 empty] | PRODUCE FROM CSG |  |  |  | GAS INTERFERENCE, P. FILLAGE=62 %
2014-08-29 | TEST | 115 | 57.5 | 50 |  | 125 |  |  |  |  | AGIBA PACKAGE
2014-09-10 | TEST | 120 | 60 | 50 |  | 125 |  |  |  |  | AGIBA
2014-12-07 | TEST | 65 | 32.5 | 50 |  | 120 |  |  |  |  | AGIBA
2014-12-24 | TEST | 60 | 30 | 50 |  | 120 |  |  |  |  | AGIBA
2015-01-07 | TEST | 80 | 40 | 50 |  | 120 |  |  |  |  | AGIBA
2015-01-22 | F.L | [5 empty] | 4800 | 72 |  |  | F.POUND , P. FILLAGE=63 %
2015-04-03 | PUMP | NO PUMP ACTION , R.TRIP W/ 1.5 " DHP , NO PROD. , PERFORMED HYDRO-TEST , NOT HOLD , R.TRIP WITH ANCHOR PUMP , RETREIVED ( 10X1" ) RODS , SET ANCHOR PUMP @ 5500 FT , ON STREAM 13-4-2015
2015-04-26 | TEST | 124 | 49.6 | 60 |  | 130 |  |  |  |  | EXPRO
2015-05-02 | PUMP | NO PUMP ACTION , R.TRIP WITH 1.5 " ANCHOR PUMP , RETREIVED ( 10X1" ) RODS , SET ANCHOR PUMP @ 5250 FT , ON STREAM 5/5/2015
2015-05-15 | PUMP | NO PUMP ACTION , R.TRIP WITH 1.5 " ANCHOR PUMP , RETRIEVED 10 RODS X1",SET ANCHOR PUMP @ 5000 FT , ON STREAM 20/5/2015
2015-05-23 | F.L | [5 empty] | 4200 | 95 |  |  | SEVER GAS INTERFERANCE , P.FILLAGE+/-32 % , ANCHOR PUMP
2015-06-24 | TEST | 45 | 15.75 | 65 |  | 105 |  |  |  |  | EXPRO TMU #2 , ANCHOR PUMP
| PUMP | NO PUMP ACTION , R.TRIP WITH 1.5 " ANCHOR PUMP , RETREIVED ( 5X1" ) RODS , SET ANCHOR PUMP @ 4875 FT , ON STREAM 27/6/2015
2015-07-06 | TEST | 40 | 28 | 30 |  | 100 |  |  |  |  | EXPRO TMU #2 , ANCHOR PUMP
2015-07-09 | F.L | [5 empty] | 4160 | 100 |  |  | SEVER F.POUND , P. FILLAGE=24 % , ANCHOR PUMP
2015-07-11 | TEST | 50 | 12.5 | 75 |  | 120 |  |  |  |  | BAKER , ANCHOR PUMP
2015-09-20 | PUMP | NO PUMP ACTION , RETREIVED ( 1X1" ) RODS , SET ANCHOR PUMP @ 4850 FT , PERFORMED HYDRO TEST , NOT HOLD , WAITING FOR W/O.
2016-01-21 | S/U | SEND S/U TO NADA-2
2016-11-24 | W/O | UNDER W/O DUE TO TBG LEAK , ( FOUND JT#8 THREAD DAMAGE ) , TAGGED TD @ 6208 FT, ADD PERF. IN B-I (5,956’-5,964’) & ADD PERF. B-IV (6,056’-6,076’), (6,092’-6,096’) P= 800 PSI ), INSTALL SELECTIVE COMPLETION KEPT SSD CLOSED AGAINST B-I&II , (B-IV ONLY ON PROD), RIH WITH 1.5" DHP ON H-CH S/R (1" COND2, 7/8" NEW), CONFG ( 25X1"+120X7/8"+92X1") , R/U FOR NEW 640 M-II S/U (SH.S. 8", S.L. 128"), ON STREAM 27-11-2016 | [7 empty] | B-IV | B-IV
2016-12-12 | TEST | 20 | 20 | 0 |  | 120 |  |  |  |  | BAKER (B-IV ONLY ON PROD.)
2017-02-01 | TEST | 60 | 60 | 0 |  | 260 |  |  |  |  | EXPRO # 1 (TMU) , ( TEST 15 HRS )
2017-03-01 | W.C | W.C INCREASED F/1 % TO 70%
2017-03-07 | F.L | [7 empty] | 2890 |  | S.F.L FOR B-I,II , GAS INTERFERANCE , P.FILLAGE+/-58 %
2017-07-30 | F.L | [7 empty] | 2350 |  | S.F.L FOR B-I,II , GAS INTERFERANCE , P.FILLAGE+/- 65 %
2017-09-15 | W.C | W.C =75 % FOR B-IV ONLY
2017-09-18 | PUMP | NO PUMP ACTION, R.TRIP , HYDROTEST , NOT HOLD , POOH
| W/L | OPENED SSD AGAINST B-I & II , NOW B-I,II,IV ON PROD. , RIH WITH 1.5" DHP & S/R , NOT PRODUCE , R.TRIP W/ 1.5" ANCHOR PUMP, RET. ( 10 RODS X1") , SET ANCHOR @ 5675 FT , ON STREAM | [7 empty] | B-I,II,IV | B-I,II,IV
2017-10-08 | PUMP | NO PUMP ACTION , R.TRIP W/ 1.5" ANCHOR PUMP, RET. ( 10 RODS X1") , SET ANCHOR @ 5425 FT , ON STREAM
2017-10-11 | F.L |  | 0 | [7 empty] | SEVERE GAS INTERFERANCE , P.FILLAGE+/-39 %
2017-10-18 | PUMP | NO PUMP ACTION , R.TRIP W/ 1.5" ANCHOR PUMP, RET. ( 10 RODS X1") , SET ANCHOR @ 5175 FT TOTAL RET.(30 RODS), ON STREAM
2017-11-16 | TEST | 55 | 13.75 | 75 |  | 160 |  |  |  |  | EXPRO #3 , (B-I,II,IV & 1.5" ANCHOR PUMP)
2018-02-19 | PUMP | NO PUMP ACTION , R.TRIP W/ 1.5" ANCHOR PUMP , RET. (5 RODS X1") , S/R (61X1"+120X7/8"+19X1") , SET ANCHOR @ 5000 FT , ON STREAM
2018-03-02 | TEST | 50 | 5 | 90 |  | 135 |  |  |  |  | EXPRO#3 (TMU)
2018-06-18 | PUMP | NO PUMP ACTION, RET. ( 3X1" ) RODS , NOT PRODUCE , WAITING FOR W/O | [8 empty] | TOTAL RET. ( 40X1" )
2018-12-14 | OTHER | POOH W / S/R & ANCHOR PUMP, L/D SAME BESIDE THE WELL.
0
0
0
0
0
0
0
0
0
0
0
0
0
0
0
0
0
0
0
0
0
0
0
0
0
0
0
0
0
0
0
0
0
0
0
0
0
0
0
0
0
0
0
0
0
0
0
0
0
0
0
0
0
0
0
0
0
0
0
0
0
0
0
0
0
0
0
0
0
0
0
0
0
0
0
0
0

## SE-29
WELL ( S/R ) : SE-29
PUMP DEPTH |  | 5925 |  |  |  | Telemetry |  | SH.S |  | 8''
S/U TYPE |  | 912 M-II |  |  |  | T.O.L INER @ 2380' |  | S.L. |  | 112'' |  | 128" HOLES DAMEGED
S/R TYPE |  | S-88 | [5 empty] | PUMP SIZE |  | 1.5'' DHP
S/R CONFIG |  | 102X1''+ 105 X 7/8''+ 30 X1'' S.BAR | [5 empty] | INTERVALS
DATE | KEY | Gross | Net | W.C | GOR | Sep.P | D.F.L | Liq % | S.F.L. | PERF | Remarks
2012-03-15 | START | FINISHED DRILLING , COMPLEATED THE WELL AS OIL PRODUCER FROM B-I ( 30 FT, AVG. PRESS. = 1735 PSI , FRACTURED ZONE ) ,( B-II , 8 FT , 2309 PSI ) , ( B-III , 10 FT , PRESS. =1764 , & ( B-IV , 14FT , AVG. PRESS. = 1400 PSI ), USING S/R SYSTEM , TAGGED T.D. @ 6222 FT , RIH WITH 2" DHP WITH NEW H CHINSE S/R ( 30X1" + 79X7/8"+ 125X1" ), R/U FOR 912 M-II S/U FROM F-10 ( SH.S= 10", S.L=128") , ON STREAM | [7 empty] | B-I,II,III,IV | B-I,II,III,IV
2012-03-17 | TEST | 105 | 105 | 0 | N/A | 40 |  |  |  |  | BAKER , LOW PUMP EFF.
2012-03-18 | PUMP | NO PUMP ACTION , RESET , ON STREAM
2012-03-19 | TEST | 340 | 340 | 0 | 925 | 180 |  |  |  |  | BAKER , AFTER RESET FOR DHP , GAS RATE = +/- 315420 SCF/D
2012-03-20 | F.L | [9 empty] | FLUMPING
2012-03-21 | SCADA | CONNECTED THE WELL TO TELEMETRY SYSTEM
2012-03-29 | PUMP | PEROFRMED SPACE OUT FOR DHP.
2012-04-01 | F.L | [5 empty] | 1765 | 35 |  |  | NORMAL CARD
2012-04-03 | TEST | 310 | 306.9 | 1 | 190 | 170 |  |  |  |  | BAKER , GAS RATE = 58470 SCF/D
2012-04-23 | S/U | CHANGED CRANK PIN FOR S/U. ALIGMENT FOR S/U.
2012-09-11 | TEST | 305 | 301.95 | 1 |  | 155 |  |  |  |  | BAKER
2013-01-14 | F.L | [5 empty] | AT SURFACE
2013-02-01 | TEST | 280 | 277.2 | 1 |  | 145 |  |  |  |  | EXPRO, GAS RETE=0.085 MM SCF/D, H2S = 4 PPM, CO2 = 3 %
2013-09-01 | TEST | 305 | 301.95 | 1 |  | 155 |  |  |  |  | BAKER
2013-09-13 | F.L | [5 empty] | CAN'T RUN L.L DUE TO NO INPUT FOR GUN |  |  |  | NORMAL CARD
2014-03-01 | TEST | 195 | 191.1 | 2 | 5 | 160 |  |  |  |  | EXPRO, GAS RETE=1000 SCF/D , CO₂=2 % , H₂S =3 %
2014-03-02 | PUMP | LOW PUMP EFF., R.TRIP, ON STREAM
2014-04-27 | TEST | 270 | 264.6 | 2 |  | 150 |  |  |  |  | EXPRO.2 , AFTER .TRIP , RES. DECLINE
2014-06-09 | F.L | [5 empty] | NO THREAD IN CSG WING VALVE |  |  |  | SLIGHT F.POUND , P.FILLAGE +/- 88 %
2014-08-23 | ROD | ROD NO ( 44X1" ) PARTED , FISHED OK , REPLACED PARTED ROD , ON STREAM
2014-08-25 | WHT | NORMAL WHT= 97 F
2014-09-15 | ROD | ROD NO ( 59X7/8" ) PARTED , FISHED OK , REPLACED ALL S/R BY NEW S-88 (30X1"+105X7/8"+102X1" ) , R.TRIP , ON STREAM
2014-10-01 | WHT | WHT DECREASED TO 85 F
2014-12-01 | WHT | WHT DECREASED TO 80 F
2015-01-11 | PUMP | NO PUMP ACTION , RESET , ON STREAM
2015-01-12 | TEST | 80 | 79 | 1 | N/A | 150 |  |  |  |  | BAKER
2015-01-13 | PUMP | LOW PUMP EFF., R.TRIP, ON STREAM
2015-01-17 | TEST | 70 | 69.3 | 1 |  | 150 |  |  |  |  | BAKER , AFTER R.TRIP
2015-01-22 | F.L | [9 empty] | SEVERE GAS INTERF., P. FILLAGE=35 %
2015-05-02 | TEST | 210 | 207.9 | 1 |  | 150 |  |  |  |  | BAKER
2015-05-25 | F.L | [9 empty] | GAS INTERF., P. FILLAGE=85 %
2015-07-15 | TEST | 145 | 143.55 | 1 |  | 120 |  |  |  |  | BAKER
2015-07-16 | F.L | [5 empty] | WING PLUGGED |  |  |  | SEVERE GAS INTERF., P. FILLAGE +/- 21 %
2015-08-01 | OTHER | DECREASED SH.S. F/10" T/8 "
2015-08-30 | TEST | 165 | 160.05 | 3 |  | 150 |  |  |  |  | EXPRO#3
2015-09-29 | ROD | ROD NO ( 41X1" ) PARTED , FISHED OK , R.TRIP W/ 1.75 " DHP , ON STREAM
2015-10-02 | PUMP | NO PUMP ACTION , R.TRIP , ON STREAM ON 6-10-2015
2015-10-27 | F.L | [5 empty] | WING PLUGGED |  |  |  | GAS INTERF., P. FILLAGE=57 %
2015-11-10 | ROD | ROD NO ( 61X1" ) PARTED , FISHED OK , R.TRIP W/ 1.75 " DHP (CHANGED 5 RODS X1 " ) , ON STREAM
2015-11-13 | TEST | 85 | 80.75 | 5 |  | 174 |  |  |  |  | EXPRO TMU #1 (LOW PUMP EFF.)
| PUMP | NO PUMP ACTION , RESET , ON STREAM
2015-11-18 | PUMP | NO PUMP ACTION , R.TRIP , ON STREAM
2015-11-20 | TEST | 120 | 114 | 5 |  | 160 |  |  |  |  | AGIBA
2015-11-21 | TEST | 195 | 185.25 | 5 |  | 160 |  |  |  |  | AGIBA
2015-11-24 | TEST | 120 | 114 | 5 |  | 180 |  |  |  |  | EXPRO TMU #1 , AFTER R.TRIP
2015-12-10 | TEST | 155 | 147.25 | 5 |  | 70 |  |  |  |  | AGIBA
2016-01-20 | TEST | 150 | 142.5 | 5 |  | 10 |  |  |  |  | AGIBA
2016-02-03 | ROD | ROD NO ( 64X1" ) PARTED , FISHED, REPLACED , R.TRIP , ON STREAM.
2016-02-05 | TEST | 65 | 61.75 | 5 |  | 50 |  |  |  |  | AGIBA
| PUMP | NO PUMP ACTION , RESET , ON STREAM
2016-02-19 | ROD | ROD NO ( 64X1" ) PARTED , FISHED OK , REPLACED 80X1" ON TOP SEC BY S-88 COND-I, R.TRIP , ON STREAM 21/2/2016
2016-03-27 | TEST | 95 | 90.25 | 5 |  | 160 |  |  |  |  | EXPRO # 3
2016-04-06 | F.L | [5 empty] | WING PLUGGED |  |  |  | SLIGHT F.POUND , P.FILLAGE +/- 74 %
2016-04-20 | TEST | 100 | 95 | 5 |  | 125 |  |  |  |  | AGIBA
2016-05-27 | TEST | 125 | 118.75 | 5 |  | 125 |  |  |  |  | AGIBA
2016-06-04 | TEST | 65 | 61.75 | 5 |  | 125 |  |  |  |  | AGIBA
2016-06-11 | TEST | 95 | 90.25 | 5 |  | 60 |  |  |  |  | AGIBA
2016-07-01 | TEST | 100 | 95 | 5 |  | 125 |  |  |  |  | AGIBA
2016-09-11 | TEST | 100 | 95 | 5 |  | 150 |  |  |  |  | EXPRO TMU#3
2016-11-08 | PUMP | NO PUMP ACTION , R.TRIP , ON STREAM
2016-11-10 | PUMP | NO PUMP ACTION , RESET , ON STREAM
2016-12-30 | TEST | 80 | 76 | 5 |  | 205 |  |  |  |  | EXPRO TMU#3
2017-02-20 | TEST | 88 | 87.12 | 1 |  | 190 |  |  |  |  | EXPRO TMU#3
2017-02-26 | TEST | 95 | 93.1 | 2 |  | 190 |  |  |  |  | EXPRO TMU#3
2017-03-25 | F.L | [6 empty] | CAN'T RUN F.L. |  |  | GAS INTERFERENCE , P.FILLAGE +/- 23 %
2017-04-13 | ROD | ROD NO ( 59X1" ) PARTED , FISHED OK , REPLACED , R.TRIP , ON STREAM
2017-04-27 | TEST | 40 | 39.6 | 1 |  | 275 |  |  |  |  | EXPRO #2 ( TMU ), H2S = 1 PPM, CO2 = 2 %
2017-07-04 | S/U | DECREASED S.L F/128" T/112 " DUE TO DAMEGED IN 128" HOLES
2017-07-30 | F.L | [5 empty] | NO THREADED FLANG |  |  |  | SEVERE GAS INTERFERENCE , P.FILLAGE +/- 25 %
2017-10-08 | PUMP | NO PUMP ACTION , RESET , ON STREAM
2017-10-26 | TEST | 15 | 14.25 | 5 |  | 20 |  |  |  |  | EXPRO#2 (TMU)
2017-11-28 | F.L |  | 0 |  |  |  | WING PLUGGED |  |  |  | GAS INTERFERENCE , P.FILLAGE +/- 53 %
2018-01-01 | TEST | 72 | 68.4 | 5 |  | 240 |  |  |  |  | EXPRO # 3 (TMU) , (S.L 112")
2018-03-21 | TEST | 85 | 79.9 | 6 |  | 150 |  |  |  |  | EXPRO TMU#2
2018-05-15 | TEST | 150 | 141 | 6 |  | 145 |  |  |  |  | BAKER
2018-05-26 | TEST | 75 | 70.5 | 6 |  | 165 |  |  |  |  | EXPRO #2 (TMU)
2018-07-23 | PUMP | NO PUMP ACTIO, R.TRIP W/ 1.5" DHP INSTEAD OF 1.75", HYDROTEST, ON STREAM
2018-07-24 | PUMP | NO PUMP ACTION, RESET, ON STREAM
2018-08-12 | TEST | 65 | 61.75 | 5 |  | 130 |  |  |  |  | EXPRO #3 (TMU) , 1.5" DHP
2018-09-22 | TEST | TESTED BY EXPRO FOUND LOW PROD.
2018-09-23 | PUMP | NO PUMP ACTION, R.TRIP, NOT PROD. , R.TRIP W/1.75" DHP INSTEAD OF 1.5" DHP, HYDRO TEST, HOLD OK, ON STREAM.
2018-09-29 | PUMP | NO PUMP ACTION, RESET DHP, HYDRO TEST, HOLD OK, ON STREAM.
2018-10-27 | TEST | 30 | 28.5 | 5 |  | 200 |  |  |  |  | EXPRO #3 (TMU)
2018-11-07 | F.L | [5 empty] | WING PLUGGED |  |  |  | SEVERE GAS INTERFERENCE , P.FILLAGE +/- 22 %
2018-11-20 | TEST | 35 | 32.9 | 6 |  | 150 |  |  |  |  | EXPRO # 2 (TMU)
2019-01-31 | TEST | 50 | 47 | 6 |  | 150 |  |  |  |  | EXPRO # 2 (TMU)
2019-05-19 | ROD | FOUND ROD ( 64X1" ) PARTED, FISHED OK, REPLACED, R.TRIP W/1.5" INSTEAD OF 1.75" , ON STREAM
2019-08-16 | ROD | FOUND ROD (50X1" ) PARTED, FISHED OK, REPLACED, ON STREAM
2019-09-11 | TEST | 60 | 56.4 | 6 | N/A | 150 |  |  |  |  | EXPRO # 3 ( TMU ) , AFTER R.TRIP
2019-10-09 | P.ROD | POLISHED ROD PARTED, REPLACED, R.TRIP W/1.5" DHP, NO PROD, RESET, ON STREAM ON 15/11/2019
2019-12-09 | TEST | 50 | 46 | 8 | N/A | [5 empty] | BAKER
2019-12-10 | F.L | [5 empty] | WING PLUGGED |  |  |  | SEVERE GAS INTERFERENCE , P.FILLAGE +/- 36 %
2020-01-01 | PUMP | NO PUMP ACTION, RESET FOR DHP, ON STREAM.
2020-01-10 | TEST | 60 | 54 | 10 | N/A | 170 |  |  |  |  | EXPRO # 2 (TMU)
2020-03-30 | W.C |  |  | 10
2020-04-30 | W.C |  |  | 10
2020-05-30 | W.C |  |  | 10
2020-06-30 | W.C |  |  | 10
2020-07-10 | TEST | 50 | 45 | 10 | N/A | 105 |  |  |  |  | EXPRO # 2 (TMU)
2020-08-16 | F.L |  | 0 |  |  |  | WING PLUGGED |  |  |  | FLUID POUND , P.FILLAGE +/- 83 %
2020-12-11 | PUMP | NO PUMP ACTION, 2 R.TRIP, ON STREAM.
2020-12-22 | F.L | [5 empty] | 5925 | 100 |  |  | CSG. PRES. 200 PSI
2021-01-12 | F.L | [5 empty] | 2290 | 25 |  |  | (LINEAR DEPTH )SEVERE GAS INTERFERENCE , P.FILLAGE +/- 27 %
2021-06-11 | F.L | [5 empty] | 5005 | 25 |  |  | SEVERE GAS INTERFERENCE , P.FILLAGE +/- 25 %
2021-09-08 | PUMP | NO PUMP ACTION, RESET FOR DHP, ON STREAM.
2021-09-09 | TEST | 90 | 67.5 | 25 | N/A | 105 |  |  |  |  | EXPRO#2 (TMU)
2021-09-12 | F.L | [5 empty] | 5925 | 100 |  |  | GAS INTERFERENCE, P.FILLAGE 82 %
0
0
0
0
0
0
0
0
0
0
0
0
0
0
0
0
0
0
0
0
0
0
0
0
0
0
0
0
0
0
0
0
0
0
0
0
0
0
0
0
0
0
0
0
0
0
0
0

## SE-32
WELL ( S/R ) : SE-32
PUMP DEPTH |  | 5950 | [5 empty] | SH.S
S/U TYPE | [7 empty] | S.L.
S/R TYPE |  | D-78 |  |  |  | TIMER MODE |  | PUMP SIZE |  | 1.5''
S/R CONFIG |  | 93 X1''+ 120 X 1''+ 25 X1'' S.BAR | [5 empty] | INTERVALS |  | B-I (5886-5908), (5921-5933), (5966-5976)
DATE | KEY | Gross | Net | W.C | GOR | Sep.P | D.F.L | Liq % | S.F.L. | PERF | Remarks
2012-05-02 | START | FINISHED DRILLING , COMPLEATED THE WELL AS OIL PRODUCER FROM ( B-I , (10 FT PRESS.=2337 PSI , 12 FT PRESS.=1659 PSI & 22 FT PRESS.=1199-1632 PSI )) , USING S/R SYSTEM , TAGGED T.D. @ 6220 FT , RIH WITH 1.75" DHP WITH MIXED S/R ( 10X1.5" + 127X7/8"+ 98X1" ), ( 1" MIXED ( H-CH , S-88 ) & 7/8" NEW D-78 ), R/U FOR NEW 912 M-II S/U ( SH.S= 8", S.L=128") , ON STREAM | [7 empty] | B-I | B-I
2012-05-04 | W.C | W.C +/- 6 % , SALINITY = 88600 MG/L
2012-05-07 | TEST | 130 | 128.7 | 1 | N/A | 165 |  |  |  |  | BAKER
2012-05-09 | TEST | 140 | 138.6 | 1 | N/A | 170 |  |  |  |  | BAKER
2012-07-22 | F.L | [9 empty] | T.V LEAK
2012-09-21 | TEST | 125 | 123.75 | 1 |  | 160 |  |  |  |  | BAKER
2013-01-14 | F.L | [5 empty] | WING VALVE STUCK |  |  |  | SEVER T.V LEAK
2013-01-29 | PUMP | LOW PUMP EFF. , R.TRIP , ON STREAM
2013-02-02 | TEST | 110 | 108.9 | 1 |  | 132 |  |  |  |  | EXPRO
2013-09-03 | TEST | 115 | 103.5 | 10 |  | 150 |  |  |  |  | BAKER , WHT = 90 F
2013-09-13 | F.L | [5 empty] | WING VALVE STUCK |  |  |  | SEVER T.V LEAK
2013-09-17 | PUMP | LOW PUMP EFF. , R.TRIP , ON STREAM
2014-01-02 | F.L | [9 empty] | SEVERE F.P & T.V LEAK, PUMP FILLIAGE 70 %
2014-03-04 | TEST | 85 | 76.5 | 10 |  | 148 |  |  |  |  | EXPRO
2014-03-24 | F.L | [5 empty] | WINGS CONN. T/ F.L& CHEM. PUMP |  |  |  | T.V LEAK
2014-04-29 | TEST | 60 | 54 | 10 |  | 140 |  |  |  |  | EXPRO.2
2014-05-03 | PUMP | LOW PUMP EFF. , R.TRIP , ON STREAM
2014-08-03 | TEST | 75 | 74.25 | 1 |  | 125 |  |  |  |  | EXPRO , AFTER R.TRIP
2014-08-14 | PUMP | NO PUMP ACTION, R.TRIP, ON STREAM
2014-08-26 | F.L | [5 empty] | CELLER FILLED W/OIL |  |  |  | SLIGHT GAS INTERFERENCE, P. FILLAGE=82 %
2014-08-31 | TEST | 15 | 14.85 | 1 |  | 125 |  |  |  |  | AGIBA PACKAGE , LOW PUMP EFF.
| PUMP | NO PUMP ACTION, R.TRIP, ON STREAM
2014-09-20 | TEST | 50 | 49.5 | 1 |  | 125 |  |  |  |  | AGIBA PACKAGE
2014-11-02 | PUMP | NO PUMP ACTION, R.TRIP, ON STREAM
2014-11-13 | TEST | 75 | 74.25 | 1 |  | 120 |  |  |  |  | AGIBA , AFTER R.TRIP
2014-12-08 | TEST | 50 | 49.5 | 1 |  | 120 |  |  |  |  | AGIBA
2014-12-25 | TEST | 55 | 54.45 | 1 |  | 120 |  |  |  |  | AGIBA
2015-01-08 | TEST | 90 | 89.1 | 1 |  | 120 |  |  |  |  | AGIBA
2015-02-04 | F.L | [5 empty] | TWO CSG WINGS CONNECTED TO CHEMICALS. |  |  |  | NORMAL CARD
2015-04-29 | TEST | 55 | 54.45 | 1 |  | 128 |  |  |  |  | EXPRO
2015-06-01 | WHT | AVG WHT = 85 F
2015-09-01 | TEST | 35 | 34.65 | 1 |  | 145 |  |  |  |  | EXPRO # 3
2015-11-15 | F.L | [5 empty] | TWO CSG WINGS CONNECTED TO CHEMICALS. |  |  |  | SLIGHT T.V. LEAK
2015-11-11 | ROD | NO PUMP ACTION , R.TRIP , ON STREAM
2015-11-14 | OTHER | SCALE IN RETRIEVED DHP ARE *Organic Compounds= 100% *Carbonates Compounds(as Calcium Carbonate) = 0% *Iron Compounds (as FeS)=0% * Acid insoluble compounds (Sand , Clay... Etc)= 0%.
2015-11-18 | PUMP | NO PUMP ACTION , R.TRIP , ON STREAM
2015-11-25 | TEST | 35 | 26.25 | 25 |  | 170 |  |  |  |  | EXPRO TMU#1
2016-01-21 | PUMP | NO PUMP ACTION , RESET , ON STREAM
2016-02-08 | WHT | AVG WHT = 80 F
| TEST | 35 | 26.25 | 25 |  | 100 |  |  |  |  | AGIBA
2016-03-07 | PUMP | NO PUMP ACTION , R.TRIP , ON STREAM
2016-05-01 | PUMP | NO PUMP ACTION , RESET , R.TRIP , FILLED TBG. W/ TREATED WATER, NOT HOLD, R.TRIP W/ 1.5" ANCHOR PUMP & S/R , RET. 10 RODS X 1 " , SET ANCHOR @ 5625 FT , ON STREAM
2016-05-07 | TEST | 35 | 26.25 | 25 |  | 170 |  |  |  |  | EXPRO#8 (TMU) , ANCHOR PUMP
2016-06-04 | F.L | [5 empty] | CSG WING CONNECTED TO CHEMICAL & ANOTHER CONNECTED TO FLOW LINE |  |  |  | NO PUMP ACTION
| PUMP | NO PUMP ACTION , R.TRIP W/ 1.5" ANCHOR PUMP & S/R , RET. 15 RODS X 1 " , SET ANCHOR @ 5250 FT ,NOT PRODUCE , WAITING FOR W/O
2017-01-28 | W/O | UNDER W/O DUE TO TBG LEAK , PERFORMED PRESSURE TEST , NOT HOLD , ( FOUND LONG. CRACK IN JT BELOW 7" A.C ( SECOND JT ABOVE P.S.N & HOLE IN JT BELOW 2.78" P.S.N . ) , TAGGED TD AT 6182 FT , RIH WITH 1.5" DHP ON NEW D-78 S/R , ( 25X1"+120X7/8"+93X1") , ON STREAM 1/2/2017
2017-02-03 | TEST | 25 | 15 | 40 |  | 300 |  |  |  |  | EXPRO#3 (TMU)
2017-03-07 | F.L | [5 empty] | WING STUCK |  |  |  | SEVERE FLUID POUND, PUMP FILLIGE= 45 %
2017-04-27 | TIMER | RUN THE WELL IN TIMER MODE ( 3 RUN / 6 STOP )
2017-10-27 | TEST | 20 | 12 | 40 |  | 210 |  |  |  |  | EXPRO#2 (TMU)
2017-12-13 | F.L |  |  |  |  | CSG WINGS CONNECTED |  |  |  |  | SLIGHT T.V. LEAK
2017-12-31 | TEST | 20 | 16 | 20 |  | 220 |  |  |  |  | EXPRO#3 (TMU)
2018-02-10 | PUMP | NO PUMP ACTION , R.TRIP , ON STREAM
2018-03-22 | TEST | 25 | 20 | 20 |  | 154 |  |  |  |  | EXPRO#2 (TMU)
2018-08-14 | TEST | 15 | 8.25 | 45 | N/A | 140 |  |  |  |  | EXPRO #3 (TMU)
2018-08-28 | STOP | STOPPED THE WELL DUE TO LOW PRODUCTIVITY
| S/U | TRANSFERRED S/U TO ROSA-N-8
0
0
0
0
0
0
0
0
0
0
0
0
0
0
0
0
0
0
0
0
0
0
0
0
0
0
0
0
0
0
0
0
0
0
0
0
0
0
0
0
0
0

## SE-33
WELL ( S/R ) : SE-33
PUMP DEPTH |  | 5700 |  |  |  | Telemetry |  | SH.S |  | 8
S/U TYPE |  | 640 M-II-365-144 | [5 empty] | S.L. |  | 112"
S/R TYPE |  | S-88 | [5 empty] | PUMP SIZE |  | 1.5" DHP
S/R CONFIG |  | 25*1" + 125*7/8" + 78*1" | [5 empty] | INTERVALS |  | B-I (5826-5832), (5842-5878) B-IV (6030'- 6038'), (6050'- 6066')
DATE | KEY | Gross | Net | W.C | GOR | Sep.P | D.F.L | Liq % | S.F.L. | PERF | Remarks
2013-04-01 | START | FINISHED DRILLING , COMPLEATED THE WELL AS OIL PRODUCER FROM ( B-I (5826'-5832') Formation Press. = 990 PSI 6 ft & B-I (5842'-5878') Formation Press.= 1243 PSI 36 ft ) , USING S/R SYSTEM , PERFORMED FRAC JOB , TAGGED T.D. @ 6215 FT , RIH WITH 2" DHP WITH NEW H-CH S/R (30 x 1" + 109 x 7/8"+ 87 x 1" ) , R/U FOR NEW 640 M-II S/U ( SH.S= 8", S.L=128") , ON STREAM | [7 empty] | B-I | B-I FRAC
2013-04-03 | F.L | [5 empty] | 2970 | 67 |  |  | SLIGHT GAS POUND , P.FILLAGE+/- 91 %
2013-04-05 | TEST | 250 | 245 | 2 |  | 180 |  |  |  |  | BAKER
2013-08-06 | TEST | 150 | 148.5 | 1 |  | 150 |  |  |  |  | BAKER
2013-08-09 | F.L | [5 empty] | 1625 | 63 |  |  | F.POUND , P.FILLAGE+/- 75 %
2013-09-06 | F.L | [9 empty] | F.POUND , P.FILLAGE+/- 60 %
2013-09-13 | F.L | [5 empty] | PRODUCE FROM CSG |  |  |  | GAS INTERFERANCE , P.FILLAGE +/- 68 %
2013-10-12 | TEST | 140 | 138.6 | 1 |  | 155 |  |  |  |  | BAKER
2014-03-02 | TEST | 95 | 94.05 | 1 |  | 160 |  |  |  |  | EXPRO
2014-03-02 | PUMP | LOW PUMP EFF., R.TRIP, ON STREAM
2014-04-05 | SCADA | CONNECTED THE WELL TO TELEMETRY SYSTEM
2014-04-17 | WHT | NORMAL WHT = 85 F
2014-04-25 | TEST | 85 | 84.15 | 1 |  | 137 |  |  |  |  | EXPRO.2
2014-06-08 | F.L | [5 empty] | PRODUCE FROM CSG |  |  |  | SEVER GAS INTERFERENCE , P.FILLAGE +/-36%
2014-09-09 | TEST | 80 | 79.2 | 1 |  | 125 |  |  |  |  | AGIBA
2014-10-08 | PUMP | NO PUMP ACTION, R.TRIP WITH 1.5" DHP, ON STREAM 11/10/14
2014-10-20 | TEST | 40 | 39.6 | 1 |  | 125 |  |  |  |  | AGIBA , P.S=1.5"
2014-11-30 | TEST | 35 | 34.65 | 1 |  | 120 |  |  |  |  | AGIBA
2015-01-09 | TIMER | RUN THE WELL ON TIMER MODE . ( 3 HRs RUN / 3 HRs OFF )
2015-02-04 | F.L | [5 empty] | PRODUCE FROM CSG |  |  |  | SEVER GAS INTERFERENCE , P.FILLAGE +/-50%
2015-02-26 | PUMP | NO PUMP ACTION , R.TRIP , ON STREAM
2015-04-26 | TEST | 84 | 83.16 | 1 |  | 130 |  |  |  |  | EXPRO ( DHP= 1.5" )
2015-09-01 | TEST | 18 | 17.82 | 1 |  | 140 |  |  |  |  | EXPRO # 3
2015-11-06 | F.L | [5 empty] | WING STUCK |  |  |  | SEVERE GAS INTERFERENCE, P.FILLAGE 40 %
2015-11-27 | TEST | 70 | 69.3 | 1 |  | 165 |  |  |  |  | EXPRO TMU#1
2015-12-02 | TEST | 75 | 74.25 | 1 |  | 125 |  |  |  |  | AGIBA
2016-03-26 | TEST | 20 | 19.8 | 1 |  | 140 |  |  |  |  | EXPRO#3
2016-03-27 | F.L | [5 empty] | 3980 | 70 |  |  | GAS INTERFERENCE, P. FILLAGE +/- 65 %
| OTHER | THE WELL RUNNING WITH CONTINUOUS MODE
2016-04-15 | TEST | 40 | 39.6 | 1 |  | 106 |  |  |  |  | Hall#4 (TMU)
2016-05-28 | TEST | 90 | 89.1 | 1 |  | 125 |  |  |  |  | AGIBA
2016-06-04 | F.L | [5 empty] | 4880 | 77 |  |  | GAS INTERFERENCE, PUMP FILL. +/- 65 %
2016-06-18 | PUMP | NO PUMP ACTION , R.TRIP , ON STREAM
2016-06-20 | PUMP | NO PUMP ACTION , R.TRIP , ON STREAM
2016-09-10 | TEST | 55 | 54.45 | 1 |  | 152 |  |  |  |  | EXPRO#3
2016-11-07 | F.L |  | 0 |  |  |  | 3965 | 26 |  |  | SEVERE F. POUND, P.FILLAGE +/- 38 %
2016-11-09 | TEST | 50 | 49.5 | 1 |  | 228 |  |  |  |  | EXPRO TMU#1
2017-02-03 | TEST | 80 | 79.2 | 1 |  | 300 |  |  |  |  | EXPRO TMU#3
2017-03-25 | F.L | [5 empty] | 2430 | 34 |  |  | GAS INTERFERENCE , P.FILLAGE +/- 35 %
2017-07-30 | F.L | [5 empty] | 3850 | 74 |  |  | F.POUND , P.FILLAGE +/- 82 %
2017-09-04 | TEST | 37 | 36.63 | 1 |  | 269 |  |  |  |  | EXPRO TMU#2
2017-10-27 | TEST | 45 | 44.55 | 1 |  | 210 |  |  |  |  | EXPRO#2 (TMU)
2017-11-28 | F.L |  | 0 |  |  |  | 2880 | 26 |  |  | SEVERE GAS INTERFERENCE, P.FILLAGE 36 %
2017-12-31 | TEST | 65 | 64 | 2 |  | 220
2018-03-21 | TEST | 50 | 46.5 | 7 |  | 160 |  |  |  |  | EXPRO#2 (TMU)
2018-03-22 | F.L | [5 empty] | 3765 | 31 |  |  | GAS INTERFARENCE P.FILLAGE -/+ 38 %
2018-08-13 | TEST | 55 | 51.15 | 7 | N/A | 140 |  |  |  |  | EXPRO #3 (TMU)
2018-09-15 | F.L | [5 empty] | 5650 | 100 |  |  | D.F.L @ PUMP DEPTH , CSG PRESS.= 400 PSI
2018-09-16 | ROD | VALVE ROD PARTED, FISHED OK (USING LONG O-SHOT) , R.TRIP , ON STREAM
2018-09-22 | TEST | 70 | 65.1 | 7 |  | 140 |  |  |  |  | EXPRO#3 (TMU)
2018-11-12 | F.L | [5 empty] | 3915 | 78 |  |  | GAS INTERFARENCE P.FILLAGE -/+ 80 %
2018-11-13 | TEST | 100 | 85 | 15 |  | 150 |  |  |  |  | BAKER
2019-01-19 | TEST | 60 | 48 | 20 | N/A | 140 |  |  |  |  | EXPRO # 3 (TMU)
2019-04-16 | TEST | 15 | 0 | 20 |  | 155 |  |  |  |  | EXPRO # 2 (TMU)
2019-04-17 | F.L | [5 empty] | 3960 | 75 |  |  | GAS INTERFARENCE P.FILLAGE -/+ 75 %
2019-08-02 | PUMP | NO PUMP ACTION , R.TRIP , ON STREAM
2019-09-11 | TEST | 50 | 40 | 20 | N/A | 165 |  |  |  |  | EXPRO # 3 ( TMU ) , AFTER R.TRIP
2019-12-18 | PUMP | NO PUMP ACTION, R.TRIP WITH 1.5" DHP, ON STREAM 28/12/2019
2019-12-29 | PUMP | NO PUMP ACTION , R.TRIP, ON STREAM ON 2/1/2020
2020-01-09 | TEST | 35 | 28 | 20 | N/A | 70 |  |  |  |  | EXPRO # 2 ( TMU )
2020-01-09 | PUMP | NO PUMP ACTION, RESET DHP, ON STREAM ON 11/1/2020
2020-01-17 | PUMP | NO PUMP ACTION , SPACE IN DHP , ON STREAM | [8 empty] | PLAN TO DECEASE S.L. F/128" T/112"
2020-02-10 | W/L | Performed dummy run by 2.34 G.C, tagged TD at 6185 ft ( correlated depth ), Perforated B-IV (6030' - 6038') 8 ft & (6050' - 6066') 16 ft by 2 1/8" Through TBG gun, 6 SPF, SDP, HMX. Correlated by GR to open hole log, checked guns on surface, completely fired. RIH W/ 1.5" DHP , ON STREAM | [7 empty] | B-IV | B-IV (6030' - 6038') 8 ft & (6050' - 6066') 16
2020-02-17 | TEST | 70 | 49 | 30 | N/A | 150
2020-02-18 | TEST | 67 | 65.66 | 2 | N/A | 150
2020-03-30 | W.C |  |  | 15
2020-04-08 | S/U | DECREASED S.L. F/ 128" T/ 112".DUE TO FLIUD POUND PROBLEM.
2020-04-10 | PUMP | NO PUMP ACTION, R.TRIP, NO PROD., RESET, TBG. TEST, HOLD, NO PROD., changed DHP SET, TBG TEST, HOLD OK, ON STRAM 16/4/2020
2020-04-30 | W.C |  |  | 15
2020-05-30 | W.C |  |  | 15
2020-06-30 | W.C |  |  | 15
2020-07-09 | TEST | 80 | 68 | 15 | N/A | 110 |  |  |  |  | EXPRO # 3 ( TMU ), S.L= 112"
2020-08-16 | F.L |  | 0 |  |  |  | 4315 | 100 |  |  | SLIGHT GAS INTERFERENCE , P.FILL +/- 90 % , After add B-III ( Current interval B-I,III ) & HITTING DOWN
2020-08-17 | PUMP | PERFORMED SPACE OUT FOR DHP
2020-09-06 | PUMP | NO PUMP ACTION, RESET FOR DHP, ON STREAM.
2020-12-27 | PUMP | NO PUMP ACTION, R.TRIP, ON STREAM.
2021-01-12 | F.L | [5 empty] | 4070 | 100 |  |  | NO PUMP ACTION
2021-01-12 | PUMP | NO PUMP ACTION, R.TRIP W/1.5" DHP, ON STREAM 15/1/2021
2021-02-09 | PUMP | NO PUMP ACTION, 2 R.TRIP W/1.5" DHP, TBG TEST NOT HOLD, R.TRIP W/1.5" ANCHOR PUMP, RET. 8 RODS, SET PUMP 5450 FT, ON STREAM | [8 empty] | TOT. RET. 8 RODS
2021-02-21 | PUMP | NO PUMP ACTION, RET. 10*1" RODS, NO PROD., R.TRIP W/ 1.5" ANCHOR PUMP, RET. 1*1" ROD, TRIED TO SET PUMP W/O SUCCESS, R.TRIP W/ 1.75" ANCHOR PUMP INSTEAD OF 1.5" ANCHOR PUMP, SET PUMP AT 5150 FT, ON STREAM | [8 empty] | TOT. RET. 19 RODS
2021-03-28 | PUMP | NO PUMP ACTION, R.TRIP W/1.5" ANCHOR PUMP, RET. (1+5)*1", SET ANCHOR PUMP AT 4950 FT, S/R CONFG (25*1" + 103*7/8" + 70*1"), TBG TEST HOLD, FOUND PLUNGER STUCK, R.TRIP W/1.5" ANCHOR PUMP, ON STREAM. | [8 empty] | TOT. RET. 25 RODS
2021-04-30 | PUMP | NO PUMP ACTION , POOH W/ 1.5" ANCHOR PUMP. FOUND SCALE ON PUMP INTAKE AND DISCHARGE ( 98% ORGANIC CPDS AND 2% SAND). RIH W/ SCRUBBER OK , R.TRIP W/1.5" ANCHOR PUMP, RET. (1X1"), SET ANCHOR PUMP AT 4925 FT, S/R CONFG (25*1" + 103*7/8" + 69*1"), ON STREAM | [8 empty] | TOT. RET. 26 RODS
2021-06-11 | F.L | [5 empty] | 3920 | 100 |  |  | SEVER GAS INTERFERENCE, P.F=23%
2021-07-02 | PUMP | NO PUMP ACTION, R.TRIP, RET. 4 RODS, SET PUMP AT 4825 FT, TBG.TEST, HOLD OK, ON STREAM | [8 empty] | TOT. RET. 30 RODS
2021-09-05 | S/U | RUN ON TIMER MODE ( 3 HRS ON & 6 HRS OFF)
2021-09-08 | PUMP | NO PUMP ACTION, TBG.TEST, HOLD, ON STREAM
2021-09-25 | PUMP | NO PUMP ACTION, R.TRIP, REPLACED SOME ERODED COUPLINGS, RET. (1+4) ROD, TBG.TEST, NOT HOLD, WWO | [8 empty] | TOT. RET. 35 RODS
2021-10-20 | OTHER | POOH W/ S/R & ANCHOR PUMP & L/D SAME BESIDE WELL. S/R CONF. (1.5" ANCHOR PUMP + 25x1" + 103x7/8" + 60x1")
2021-10-26 | W/O | UNDER W/O DUE TO TBG LEAK, FOUND CRACK IN JT#5 ABOVE PSN, TAGGED BTM BY 6" TAPER MILL ASYY. AT 6183 FT, INSTALL ANCHOR CATCHER COMPL. ON 3-1/2" TBG, RIH W/1.5" DHP ON S/R S-88 COND-II (25*1" + 125*7/8" + 78*1"), ON STREAM ON 31/10/2021. | [8 empty] | B-I & B-IV
2021-11-10 | TEST | 50 | 17.5 | 65 | N/A | 105 |  |  |  |  | Expro #2 (TMU)
0
0
0
0

## SE-34
WELL ( S/R ) : SE-34
PUMP DEPTH |  | 5800 | [5 empty] | SH.S
S/U TYPE | [7 empty] | S.L.
S/R TYPE |  | N-97 |  |  |  | TIMER MODE |  | PUMP SIZE |  | 1.5"
S/R CONFIG |  | 72X1"+ 130X7/8" +30X1" | [5 empty] | INTERVALS |  | B-I , (5,823 – 5,827) ,(5,835 – 5,845) , (5924- 5939 )
DATE | KEY | Gross | Net | W.C | GOR | Sep.P | D.F.L | Liq % | S.F.L. | PERF | Remarks
2013-06-08 | START | FINISHED DRILLING , COMPLET THE WELL AS OIL PRODUCER FROM B-I (5924- 5939 ) , P = 2330 PSI , USING ESP SYSTEM , RIH WITH FC-925 ESP TO DEPTH 5654 FT , STARTED THE WELL WITH FREQ= 50 HZ , CURRENT = 20A , USP/DSP =500/200 PSI , PIP =1700 PSI , PDP = 2399 PSI , M.T = 235 F , BHT = 200 F , ON STREAM | [7 empty] | B-I | B-I
2013-06-10 | TEST | 890 | 890 | 0 |  | 175 |  |  |  |  | BAKER , FREQ= 50 HZ , CURRENT = 20A , USP/DSP =470/200 PSI , PIP =1562 PSI , PDP = 2342 PSI , M.T = 236 F , BHT = 200 F
2013-06-11 | OTHER | CHOKE DOWNE TILL HAD USP INCREASED F/470 PSI TO 600 PSI
2013-06-12 | TEST | 690 | 690 | 0 |  | 180 |  |  |  |  | BAKER , FREQ= 50 HZ , CURRENT = 22A , USP/DSP =600/200 PSI , PIP =1400 PSI , PDP = 2540 PSI , M.T = 237 F , BHT = 197 F
2013-06-13 | OTHER | CHOKE UP TILL HAD USP DECREASED F/600 PSI TO 500 PSI , ( FREQ= 50 HZ , CURRENT = 21 A , USP/DSP =500/180 PSI , PIP =1300 PSI , PDP = 2380 PSI , M.T = 237 F , BHT = 197 F )
2013-06-14 | OTHER | FREQ= 50 HZ , CURRENT = 21 A , USP/DSP =500/170 PSI , PIP =1200 PSI , PDP = 2376 PSI , M.T = 237 F , BHT = 197 F
2013-06-15 | TEST | 545 | 545 | 0 | 102 | 165 |  |  |  |  | BAKER, FREQ= 50 Hz, CURR= 21 A, USP/DSP= 480/190 PSI, PIP= 1135 PSI, PDP= 2353 PSI, M.T= 237 F, BHT= 198 F , WHT= 115 F
2013-06-16 | OTHER | FREQ= 50 Hz, CURR= 21 A, USP/DSP= 420/170 PSI, PIP= 1070 PSI, PDP= 2308 PSI, M.T=237 F, BHT= 197 F , WHT=115 F
2013-06-18 | OTHER | FREQ= 50 Hz, CURR= 20.5, PIP= 983 PSI, PDP= 2268 PSI, BHT= 92.4 C, M.T= 114.3 C, USP/DSP= 400/180 PSI
2013-06-19 | OTHER | FREQ= 50 Hz, PIP= 958 PSI, PDP= 2252 PSI, USP= 337 PSI, DSP= 160 PSI , ADJUSTED PIP SETTING TO 500 PSI .
2013-06-20 | TEST | 360 | 360 | 0 |  | 180 |  |  |  |  | BAKER, FREQ= 50 Hz, CURR= 20 A, USP/DSP= 420/180 PSI, PIP= 950 PSI, BHT= 198 F, M.T= 239 F, WHT= 100 F
2013-06-22 | OTHER | CONNECTED THE WELL TO TELEMETRY SYSTEM FROM M-79 | #VALUE!
2013-07-03 | PUMP | DOWN DUE TO UNDERLOAD, STARTED THE WELL W/ 47 Hz , WELL DOWN AGAIN DUE TO HIGH MOTOR TEMP., STARTED WELL AGAIN, FOUND THE WELL NOT PROD., THEN DOWN AGAIN DUE TO HIGH MOTOR TEMP., STOPPED THE WELL
2013-07-06 | F.L | [7 empty] | 3000 |  | BY W/L
2013-07-07 | OTHER | STARTED THE WELL , CURRENT = 18 , PIP = 930 PSI , PDP= 2335 PSI, M.T =252 F , USP= 300 PSI, DSP= 145 PSI , WHT=90 F , NOT PRODUCE , STOPPED THE WELL.
2013-07-10 | OTHER | ADJUSTED M.T SETTING , STARTED THE WELL , CURRENT = 17 , PIP = 890 PSI , PDP= 1996 PSI, ON STREAM
2013-07-19 | TEST | 230 | 230 | 0 |  | 150 |  |  |  |  | BAKER
2013-07-20 | PUMP | WELL DOWN DUE TO HIGH MOTOR TEMP., TRIED TO START THE WELL W/ 45 Hz, FOUND THE WELL NOT PROD., THEN DOWN AGAIN DUE TO HIGH MOTOR TEMP., STOPPED THE WELL.
2013-07-23 | OTHER | STARTED WELL (CENTER LIFT ENG.) @ 50 HZ, CURRENT= 21 A, PIP= 820 PSI, PDP= 2050 PSI, MT= 237 F.
2013-08-04 | TEST | 425 | 425 | 0 |  | 160 |  |  |  |  | BAKER, FREQ= 50 Hz, CURR= 21 A, USP/DSP= 200/165 PSI, PIP= 688 PSI, BHT= 198 F, M.T= 239 F, WHT= 102 F
2013-08-07 | TEST | 345 | 345 | 0 |  | 150 |  |  |  |  | BAKER, FREQ= 50 Hz, CURR= 21 A, PIP= 698 PSI, PDP = 2035 PSI , BHT= 197 F, M.T= 237 F, WHP=172 PSI , WHT= 100 F
2013-09-01 | OTHER | PIP = 620 PSI
2013-10-14 | TEST | 335 | 335 | 0 |  | 165 |  |  |  |  | BAKER, CURR= 21 A , PIP= 528 PSI , PDP = 2080 PSI , WHP=155 PSI , WHT= 105 F
2013-11-01 | OTHER | PIP = 500 PSI
2013-12-07 | OTHER | PIP = 440 PSI
2013-12-09 | PUMP | THE WELL DOWN DUE TO HIGH MOTOR TEMP. & LOW PUMP INTAKE , REDUCED SETTING FOR PIP F/400 PSI TO 300 PSI , THEN DOWN AGAIN DUE TO HIGH M.T , ADJUSTED SETTING FOR M.T F/296 F TO 300 F , ON STREAM
2013-12-19 | PUMP | THE WELL DOWN DUE TO HIGH MOTOR TEMP. & LOW PUMP INTAKE, MANY TRIALS TO OPERATE THE WELL W/ FREQ.= 45 Hz & 53 Hz , WELL NOT PROD , PERFORMED HYDRO TEST AGAINST FB-2 PLUG , PRESSURE DID'T HOLD , ( PIP INCREASED DURING HYDRO TEST ) , EXPECTED TBG LEAK , WAITING FOR W/O.
2014-01-07 | W/O | UNDER W/O DUE TO DOWN HOLE PROBELM ( NO HOLE FOUND ) , FOUND PUMP PLUGGED WITH HEAVY OIL , SWITCHED TO S/R SYSTEM , TAGGED T.D.@6215' , ADD NEW INTERVAL B-I : (5,823 – 5,827) Formation Press.= 977 psi (05 ft) B-I : (5,835 – 5,845) Formation Press.= 966 psi (10 ft) , ( B-I (5,924'-5,939') 15 ft OLD PERF. ) , R/U , FOR 640 M-II S/U FROM (SE-25) ( S.L. =112" , SH.S. =10" ) RIH WITH 2" DHP WITH NEW N-97 S/R ( 30+130+77) ,ON STREAM 15/1/14 | [8 empty] | B-I+ NEW INTR.
2014-02-02 | TEST | 310 | 310 | 0 |  | 160 |  |  |  |  | BAKER , AFTERT SWITCHING TO S/R SYSTEM , ADD NEW INTERVAL B-I
2014-03-02 | F.L | [5 empty] | 2660 | 100 |  |  | AFTER W/O , ADD NEW INTERVAL B-I
2014-03-28 | F.L | [5 empty] | 2800 | 30 |  |  | GAS INTERFERANCE , P.FILLAGE +/- 50 %
2014-04-28 | TEST | 115 | 113.85 | 1 |  | 150 |  |  |  |  | EXPRO.2
2014-04-30 | PUMP | LOW PUMP EFF. , R.TRIP , ON STREAM
2014-06-09 | TEST | 100 | 99 | 1 |  | 145 |  |  |  |  | EXPRO , NEED BLEED OFF GASES
2014-08-07 | PUMP | NO PUMP ACTION, POOH W/DHP , ( FOUND MANDREL PLUGED W/SLUDGE ), R.TRIP, ON STREAM.
2014-08-26 | F.L | [5 empty] | PRODUCE F/CSG |  |  |  | SEVERE GAS INTERFERENCE, P. FILLAGE=43 %
2014-09-01 | TEST | 85 | 84.15 | 1 |  | 125 |  |  |  |  | AGIBA PACKAGE
2014-11-06 | PUMP | NO PUMP ACTION, R.TRIP, ON STREAM.
2014-11-08 | PUMP | NO PUMP ACTION, R.TRIP WITH 1.5" DHP, ON STREAM.
2014-11-12 | TEST | 65 | 64.35 | 1 |  | 120 |  |  |  |  | AGIBA PACKAGE
2014-11-16 | F.L | [5 empty] | 2880 | 30 |  |  | SEVERE GAS INTERFERENCE, P. FILLAGE=21 %
2014-12-26 | TEST | 75 | 74.25 | 1 |  | 120 |  |  |  |  | AGIBA
2015-01-09 | TEST | 95 | 94.05 | 1 |  | 120 |  |  |  |  | AGIBA
2015-01-23 | PUMP | NO PUMP ACTION, R.TRIP , ON STREAM 26/1/15
2015-02-05 | S/U | DECREASED SH.S F/10" TO 8"
2015-02-08 | F.L | [5 empty] | 2965 | 83 |  |  | SEVERE GAS INTERFERENCE, P. FILLAGE=62 %
2015-04-27 | TEST | 50 | 49.5 | 1 |  | 130 |  |  |  |  | EXPRO, SH. S.= 8" , P.S = 1.5"
2015-05-23 | F.L | [5 empty] | 2825 | 75 |  |  | SEVERE GAS INTERFERENCE, P. FILLAGE=36 %
2015-09-01 | TEST | 10 | 9.9 | 1 |  | 140 |  |  |  |  | EXPRO # 3
2015-09-20 | TEST | 15 | 14.85 | 1 |  | 140 |  |  |  |  | EXPRO#3 (TMU)
2015-09-20 | PUMP | NO PUMP ACTION, R.TRIP WITH 1.75" DHP, ON STREAM 24/9/2015
2015-10-27 | F.L | [5 empty] | 2845 | 76 |  |  | SEVERE GAS INTERFERENCE, P. FILLAGE=25 %
2015-11-13 | PUMP | NO PUMP ACTION , R.TRIP, ON STREAM
| OTHER | SCALE IN RETRIEVED DHP ARE *Organic Compounds= 98% *Carbonates Compounds(as Calcium Carbonate) = 0% *Iron Compounds (as FeS)=0% * Acid insoluble compounds (Sand , Clay... Etc)= 2%.
2015-11-26 | TEST | 90 | 89.1 | 1 |  | 165 |  |  |  |  | EXPRO TMU#1 , SH.S =8" , P.S =1.75 "
2015-12-11 | PUMP | NO PUMP ACTION , R.TRIP, ON STREAM
2016-01-29 | PUMP | NO PUMP ACTION , R.TRIP, ON STREAM
2016-02-01 | TEST | 70 | 69.3 | 1 |  | 60 |  |  |  |  | AGIBA
2016-03-02 | PUMP | NO PUMP ACTION , RESET, ON STREAM
2016-03-26 | PUMP | NO PUMP ACTION , R.TRIP , ON STREAM
2016-05-08 | TEST | 25 | 24.75 | 1 |  | 170 |  |  |  |  | EXPRO#8 (TMU)
2016-06-29 | TEST | 25 | 24.75 | 1 |  | 125 |  |  |  |  | AGIBA
2016-07-29 | F.L | [5 empty] | 3785 | 40 |  |  | SEVERE GAS INTERFERENCE, P. FILLAGE=29 %
2016-09-12 | TEST | 20 | 19.8 | 1 |  | 160 |  |  |  |  | EXPRO TMU#3
2016-09-13 | PUMP | NO PUMP ACTION , R.TRIP , ON STREAM
2016-09-27 | TEST | 25 | 24.75 | 1 |  | 165 |  |  |  |  | EXPRO#3 (TMU)
2016-11-07 | F.L | [5 empty] | 5580 | 23 |  |  | SEVERE F. POUND, P.FILLAGE +/- 28 %
2017-01-08 | TEST | 20 | 19.8 | 1 |  | 165 |  |  |  |  | EXPRO#1 (TMU)
2017-03-25 | F.L | [5 empty] | 3500 | 34 |  |  | GAS INTERFERENCE , P.FILLAGE +/- 34 %
2017-04-11 | PUMP | NO PUMP ACTION , POOH WITH 1.75" DHP , ( FOUND SCALE COVERED EXCISTING DHP ) , RIH W/ NEW 1.5" DHP & 8 X1" RODS, FOUND OBSTRUCTION, POOH W/ DHP FOUND COVERED WITH SCALE, CHECKED SCALE COMPOSITION BY LAB., FOUND MAINLY ORGANIC, SPOTTING DIESEL THROUGH TBG, RIH WITH BRUSH ON S/Rs , RIH WITH 1.5" DHP , ON STREAM
2017-04-13 | OTHER | SWITCHED THE WELL TO TIMER MODE , ( 3 HRS RUN , 6 HRS OFF )
2017-07-30 | F.L | [5 empty] | NOT CLEAR |  |  |  | SEVERE F. POUND, P.FILLAGE +/- 25 %
2017-09-22 | PUMP | NO PUMP ACTION , R.TRIP W/ 1.5" DHP INSTEAD OF 1.75" DHP , ON STREAM
2017-09-30 | PUMP | SPACE OUT FOR DHP
2017-10-27 | TEST | 10 | 9.9 | 1 |  | 200 |  |  |  |  | EXPRO#2 (TMU)
2018-01-03 | TEST | 15 | 15 | 1 |  | 228 |  |  |  |  | EXPRO #3 (TMU)
2018-01-29 | F.L | [5 empty] | 4150
2018-02-27 | PUMP | NO PUMP ACTION , R.TRIP , PERFORMED TBG TEST , NOT HOLD , R.TRIP WITH 1.5" ANCHOR PUMP , RETRIEVED ( 5X1" ) RODS , SET ANCHOR PUMP @5800 FT , PERFORMED TBG TEST , NOT HOLD , WAITING FOR W/O
2018-05-12 | S/U | TRANSFERRED S/U TO SE-22
2018-12-16 | OTHER | POOH W / S/R ( 70X1" + 101X7/8" ) & ANCHOR PUMP, L/D SAME BESIDE THE WELL.
2020-12-22 | F.L | [7 empty] | 3385
0
0
0
0
0
0
0
0
0
0
0
0
0
0
0
0
0
0
0
0
0
0
0
0
0
0
0
0
0
0
0

## SE-35
WELL ( S/R ) : SE-35
PUMP DEPTH |  | 5825 | [5 empty] | SH.S
S/U TYPE | [7 empty] | S.L.
S/R TYPE |  | H-CH | [5 empty] | PUMP SIZE |  | 1.5
S/R CONFIG |  | 88 x 1" + 120 x 7/8"+ 25 x 1" | [5 empty] | INTERVALS |  | B-I (5909-5913),(5919-5933),(5942-5954) B-III (6096-6106') (6084'-6090')
DATE | KEY | Gross | Net | W.C | GOR | Sep.P | D.F.L | Liq % | S.F.L. | PERF | Remarks
2013-09-12 | START | FINISHED DRILLING , COMPLEATED THE WELL AS OIL PRODUCER FROM ( B-I (5909-5913),(5919-5933),(5942-5954) Formation Press. = 1090-1530 PSI , FRACTURED INTERVALS ) , ( FUTURE PERF. B-III (6084'-6090') ft/KB, Formation Press. = 2230 PSI, 6 ft ) USING S/R SYSTEM , TAGGED T.D. @ 6205 FT , RIH WITH 1.75" DHP WITH NEW H-CH S/R ( 88 x 1" + 117 x 7/8"+ 25 x 1" ) , R/U FOR LANSTAR-912 S/U (FROM FARAS-45) , ( SH.S= 8", S.L=102") , ON STREAM | [7 empty] | B-I | B-I FRAC
2013-09-15 | F.L | [5 empty] | 3145 | 85 |  |  | NO DYNA. DUE TO WEAK BRAKE
2013-09-17 | W.C | W.C = 60 %
2013-09-29 | TEST | 185 | 92.5 | 50 |  | 175 |  |  |  |  | BAKER
2013-11-08 | PUMP | NO PUMP ACTION , R.TRIP , ON STREAM
2014-01-02 | F.L | [5 empty] | 2870 | 52 |  |  | NO DYNA. DUE TO WEAK BRAKE
2014-02-01 | W.C | W.C = 40 %
2014-02-20 | TEST | 105 | 63 | 40 |  | 165 |  |  |  |  | EXPRO , LOW PUMP EFF.
2014-03-01 | PUMP | LOW PUMP EFF., R.TRIP, ON STREAM
2014-03-28 | F.L | [5 empty] | 2925 | 73 |  |  | FLUID POUND, P.FILLAGE= 75%
2014-04-09 | SCADA | CONNECTED THE WELL TO TELEMETRY SYSTEM
2014-04-15 | PUMP | NO PUMP ACTION , R.TRIP , ON STREAM
2014-04-17 | WHT | NORMAL WHT = 90 F
2014-06-09 | F.L | [5 empty] | 2335 | 85 |  |  | GAS INTERFERENCE , P.FILLAGE= 71%
2014-06-10 | TEST | 105 | 63 | 40 |  | 140 |  |  |  |  | EXPRO
2014-10-01 | WHT | WHT DECREASED TO 86.5 F
2014-11-15 | WHT | WHT DECREASED TO 83.5 F ( EXPECTED WEATHER EFFECT )
2015-01-11 | TEST | 70 | 42 | 40 |  | 150 |  |  |  |  | BAKER " NEED R/T "
2015-01-14 | PUMP | NO PUMP ACTION , R.TRIP WITH 1.5" DHP , ON STREAM
2015-02-04 | F.L | [5 empty] | PRODUCE FROM CSG |  |  |  | SEVER GAS INTERFERENCE , P.FILLAGE +/-40%
2015-05-04 | TEST | 55 | 44 | 20 |  | 150 |  |  |  |  | BAKER ( DHP = 1.5" )
2015-05-14 | OTHER | Componant | Organic Components |  | Carbonates Comounds |  | Iron Compounds |  | Acid Insoluble Compounds
|  | Percentage | 8% |  | 72% |  | 18% |  | 2%
|  | Description | Mainly Paraffins |  | Calcium Carbonate ( CaCo3 ) |  | Iron Sulfide (FeS) |  | Sand , Clay…etc
2015-05-15 | PUMP | NO PUMP ACTION , R.TRIP WITH 1.5" DHP , NOT PROD. , FOUND POLISHED ROD PARTED , FISHED OK, CHANGED , NOT PROD. , PERFORMED HYDRO-TEST , NOT HOLD , R.TRIP W/ 1.5 " ANCHOR PUMP , RET. (10+5+10) X1 " , NOT PRODUCE , R.TRIP W/NEW 1.5 " ANCHOR PUMP , RET. (10 X 7/8 ") , SET ANCHOR @ 4875 FT , ON STREAM 23/5/2015
2015-06-24 | PUMP | NO PUMP ACTION , RET. (2+3X1 " RODS) , SET ANCHOR @ 4750 FT , FOUND ACTION & SUCTION , WATING W/O
2016-09-08 | W/O | UNDER W/O DUE TO TBG LEAK , ( FOUND CRACK IN JT ABOVE P.S.N ) , TAGGED TD @ 6190 FT , ( PERFORATED B-III (6084'-6090') 6 FT & (6096-6106') 10 FT , INSTALLED SELECTIVE COMPELATION , ( KEPT SSD CLOSED AGAINST B-I ) , ( B-III ON PRODUCTION ) , RIH WITH 2"DHP & NEW H-CH S/R , ( 25X1"+120X7/8"+88X1" ) , ON STREAM 12-9-2016 | [7 empty] | B-III | B-III
2016-09-23 | F.L | [7 empty] | 4610 |  | SEVER F.POUND , P.FILLAGE +/-31% , S.F.L FOR B-I
2016-10-05 | PUMP | NO PUMP ACTION , R.TRIP WITH 1.5" DHP , ON STREAM
2016-10-22 | PUMP | NO PUMP ACTION , R.TRIP, ON STREAM
2016-11-03 | PUMP | NO PUMP ACTION , RESET , ACTION & SUCTION , POOH W/ DHP & S/R
| W/L | OPENED SSD AGAINST B-I, NOW B-I & III ON PRODUCTION. , RIH W/ 1.5" DHP & S/R, ON STREAM | [7 empty] | B-I,III | B-I,III
| F.L | [7 empty] | 4200 |  | S.F.L FOR B-I,III (AFTER OPENED SSD) BY S/L.
2016-11-04 | F.L | [5 empty] | 4365 | 100 |  |  | NORMAL CARD
2016-11-06 | TEST | 90 | 45 | 50 |  | 245 |  |  |  |  | EXPRO#1 (TMU), B-I,III
2017-01-28 | PUMP | NO PUMP ACTION , R.TRIP, ON STREAM
2017-01-30 | PUMP | NO PUMP ACTION , RESET , NOT PRODUCE , R.TRIP, ON STREAM
2017-02-03 | W. C | W.C = 80 % FOR B-I&III
| TEST | 55 | 11 | 80 |  | 300 |  |  |  |  | EXPRO#3 (TMU)
2017-03-15 | P.ROD | POLISHED ROD PARTED , FISHED OK , REPLACED , ON STREAM
2017-03-25 | F.L | [5 empty] | 4980 | 36 |  |  | NORMAL CARD
2017-05-19 | P.ROD | POLISHED ROD PARTED , FISHED OK , REPLACED , ON STREAM
2017-06-15 | W.C | W.C = 98 % FOR B-I&III
2017-07-04 | STOP | STOPPED THE WELL DUE TO LOW PRODUCTIVITY +/- 3 BOPD
2017-09-11 |  | R/D FOR S/U MOVED TO M-W-D-14
0
2020-12-23 | F.L | [7 empty] | 5825
0
0
0
0
0
0
0
0
0

## SE-36
WELL ( S/R ) : SE-36
PUMP DEPTH |  | 5175 | [5 empty] | SH.S
S/U TYPE | [7 empty] | S.L.
S/R TYPE |  | NEW S/R , 1" N-97 , 7/8" S-88 | [5 empty] | PUMP SIZE |  | 1.5 ANCHOR PUMP
S/R CONFIG |  | 72 x 1" + 110 x 7/8"+ 25 x 1" | [5 empty] | INTERVALS |  | B-I , (5,863 – 5,869) ,(5,873 – 5,886) & (5,895 – 5,905)
DATE | KEY | Gross | Net | W.C | GOR | Sep.P | D.F.L | Liq % | S.F.L. | PERf | Remarks
2014-01-27 | START | FINISHED DRILLING , COMPLEATED THE WELL AS OIL PRODUCER FROM (BAH-I: (5,863 – 5,869) FT/KB , Pr = 820 PSI 06 ft BAH-I: (5,873 – 5,886) FT/KB Pr = 900 Psi 13 ft , BAH-I: (5,895 – 5,905) FT/KB , Pr = N/A 10 ft ( FRACTURED INTERVALS ) , USING S/R SYSTEM , TAGGED T.D. @ 6050 FT , RIH WITH 1.75" DHP WITH NEW S/R , 1" N-97 , 7/8" S-88 ( 89 x 1" + 115 x 7/8"+ 25 x 1" ) , R/U FOR NEW M-II-912 S/U , ( SH.S= 10", S.L=128") , ON STREAM | [7 empty] | B-I | BAH-I FRAC
2014-02-19 | TEST | 80 | 80 | 0 | N/A | 150 |  |  |  |  | EXPRO
2014-03-21 | F.L | [5 empty] | 2300 | 83 |  |  | F.POUND, P.FILLAGE=75%
2014-04-04 | SCADA | CONNECTED THE WELL TO TELEMETRY SYSTEM
2014-04-17 | WHT | NORMAL WHT = 81 F
2014-06-03 | TEST | 80 | 79.2 | 1 |  | 150 |  |  |  |  | EXPRO
2014-06-08 | F.L | [5 empty] | 2215 | 100 |  |  | SEVER GAS INTERFERENCE , P.FILLAGE +/-41%
2014-10-08 | PUMP | PLUNGER STUCK, R.TRIP WITH 1.5" DHP, ON STREAM 11/10/14
2014-11-21 | F.L | [5 empty] | 2560 | 28 |  |  | SEVER GAS INTERFERENCE , P.FILLAGE +/-26%
2014-12-10 | TEST | 215 | #VALUE! | N/A |  | 120 |  |  |  |  | AGIBA ( SE-36+ 37 )
2015-02-08 | F.L |  | 0 |  |  |  | 2670 | 43 |  |  | SEVER GAS INTERFERENCE , P.FILLAGE +/- 62%
2015-02-13 | PUMP | NO PUMP ACTION , R.TRIP , ON STREAM
2015-03-14 | PUMP | NO PUMP ACTION , 2 R .TRIP ,ON STREAM 22-3-2015
2015-05-06 | TEST | 40 | 38 | 5 |  | 150 |  |  |  |  | EXPRO , P.S= 1.5"
2015-05-11 | F.L | [5 empty] | 2510 | 73 |  |  | SEVER GAS INTERFERENCE , P.FILLAGE +/-38%
2015-10-14 | TEST | 410 | #VALUE! | N/A |  | 180 |  |  |  |  | BAKER , SE-23+36+37
2015-11-06 | F.L | [5 empty] | 3740 | 100 |  |  | SEVERE GAS INTERFERENCE, P.FILLAGE 42 %
2015-12-15 | TEST | 290 | #VALUE! | N/A |  | 125 |  |  |  |  | AGIBA , SE-23+36+37
2016-03-02 | PUMP | NO PUMP ACTION , R.TRIP , ON STREAM 5/3/2016
2016-03-19 | PUMP | NO PUMP ACTION , R.TRIP , ON STREAM
2016-03-27 | PUMP | NO PUMP ACTION , RESET , ON STREAM
| F.L | [5 empty] | 3675 | 80 |  |  | SEVERE GAS INTERFERENCE, P. FILLAGE +/- 33 %
2016-05-09 | TEST | 120 | 96 | 20 |  | 125 |  |  |  |  | AGIBA
2016-05-14 | PUMP | NO PUMP ACTION , RESET, TBG TEST , HOLD OK , ON STREAM
2016-08-01 | F.L | [5 empty] | 3680 | 65 |  |  | SEVERE GAS INTERFERENCE , P.FILLAGE +/- 35 %
2016-08-31 | PUMP | SPACE OUT FOR DHP
2016-09-11 | TEST | 20 | 16 | 20 |  | 150 |  |  |  |  | EXPRO TMU#3
2016-09-23 | F.L |  | 0 |  |  |  | 3755 | 83 |  |  | SEVERE GAS INTERFERENCE , P.FILLAGE +/- 28 %
2016-11-17 | PUMP | VALVE ROD PARTED ,MANY TRAILS TO FISHE WITHOUT SUCCESS , RIH W/ IMPRESSION BLOCK), FOUND TOP OF FISH (VALVE ROD GUIDE) DAMAGED & CAN'T BE RETRIEVED W/ O-SHOT, RIH W/ 2.75" IMPRESSION BLOCK, TAGGED TOP OF FISH @ 5735 ' S/L DEPTH, MARK TOP OF DHP (VALVE ROD GUIDE MARK) , WAITING FOR ANCHOR PUMP
2016-12-10 | PUMP | R.TRIP WITH 1.5" ANCHOR PUMP, RETRIEVED (5X7/8") RODS , PERFORMED HYDRO TEST NOT HOLD , RETRIEVED (15X1") RODS , SET NACHOR @ 5225 FT , ON STREAM
2016-12-12 | PUMP | NO PUMP ACTION , RETRIEVED (2X1") RODS , SET NACHOR @ 5175 FT , NOT PRODUCE , WAITING FOR W/O
2017-03-25 | F.L | [7 empty] | 4830 |  | S.F.L.
2017-06-10 | S/U | TRANSFERRED S/U TO M-12
0
0
0
0
0
0
0
0
0
0
0
0
0
0
0
0
0
0
0
0
0
0
0
0
0
0
0
0
0
0
0
0
0
0
0
0
0
0
0
0
0
0
0
0

## SE-37
WELL ( S/R ) : SE-37
PUMP DEPTH |  | 5800 |  |  |  | Telemetry |  | SH.S |  | 8
S/U TYPE |  | M-II-640-365-144 |  |  |  | TIMER |  | S.L. |  | 112
S/R TYPE |  | D-78 COND-I (APERGY) |  |  |  | 3 HR ON / 6 HR OFF |  | PUMP SIZE |  | 1.5" SLIM DHP
S/R CONFIG |  | 25X1"+115X7/8"+92X1" SLIM |  |  |  | 2 7/8" TBG |  | INTERVALS |  | B-I (5860-5865),(5873-5882),(5920-5925),(5944-5953)
DATE | KEY | Gross | Net | W.C | GOR | Sep.P | D.F.L | Liq % | S.F.L. | PERF | Remarks
2014-02-08 | START | FINISHED DRILLING , COMPLETED THE WELL AS OIL PRODUCER FROM ( BAH-I [5860 - 5865] , Pr = 912 PSI T=175 deg F , B-I [5873 - 5882] Pr = (940-1120) PSI T=178 deg F B-I [5920 - 5926] Pr = 1847 PSI. & B-I [5944 - 5953] FT/ Pr = 2256 PSI. Total 29 ft ( HIWAY FRACTURED INTERVALS , HALF LENTH = 304.3 FT , HIGHT = 150 FT , NET PRESSURE = 978 PSI , FLUID EFFICIENCY = 0.504 , EFFECTIVE CONDUCTIVITY =893139 MD.FT , HIWAY FCD = 3293 ), ( DURING LIFTING THE WELL BY N₂ , AFTER FRAC THE WELL HAS +/- 100 FT FLOW BACK , TD BEFOR LIFTING +/- 6166 FT , TD AFTER LIFTING +/- 6069 FT )) , USING S/R SYSTEM , TAGGED T.D. @ 6069 FT , RIH WITH 1.75" DHP WITH NEW S/R , D-WF ( 92 x 1" + 113 x 7/8"+ 25 x 1" ) , R/U FOR M-II 640 S/U (S/U FROM FARAS-38 EXCEPT GEAR BOX FROM SE-19 ), ( SH.S= 10", S.L=128") , ON STREAM | [7 empty] | B-I | BAH-I
2014-02-16 | S/U | DECREASED SH.S F/10" TO 8"
| PUMP | PLUNGER STUCK , TAGGED TD @ 6000' ( END OF PERF.@ 5953' ) , R.TRIP W/ 1.75" ANCHOR PUMP ( RET. 10X1" ROD ), SET ANCHOR PUMP @ 5500', ON STREAM 26/2/14
2014-03-01 | TEST | 70 | 70 | 0 |  | 160 |  |  |  |  | EXPRO , ACHOR PUMP
2014-04-04 | SCADA | CONNECTED THE WELL TO TELEMETRY SYSTEM
2014-04-17 | WHT | NORMAL WHT = 80 F
2014-06-03 | TEST | 70 | 68.6 | 2 |  | 160 |  |  |  |  | EXPRO
2014-06-09 | F.L | [5 empty] | CELLAR FILLED WITH OIL |  |  |  | SLIGHT F.POUND , P.FILLAGE +/-89 %
2014-09-13 | PUMP | NO PUMP ACTION, R.TRIP W/1.5" DHP, ADDED NEW (10X1" D-WF) RODS, ON STREAM
2014-09-14 | PUMP | NO PUMP ACTION, SPACE IN FOR DHP, ON STREAM
2014-11-16 | F.L | [5 empty] | PRODUCING FROM CSG |  |  |  | NORMAL CARD
2014-12-10 | TEST | 215 | #VALUE! | N/A |  | 120 |  |  |  |  | AGIBA ( SE-36+ 37 )
2014-12-24 | PUMP | NO PUMP ACTION , R.TRIP , ON STREAM
2015-01-27 | PUMP | NO PUMP ACTION , R.TRIP , NOT PROD., FOUND ACTION & SUCTION ,RESET DHP , ON STREAM
2015-02-01 | F.L | [9 empty] | NO PUMP ACTION
2015-02-02 | PUMP | NO PUMP ACTION , RESET , ON STREAM
2015-02-04 | PUMP | NO PUMP ACTION , RESET , ON STREAM
2015-02-08 | F.L | [5 empty] | PRODUCING FROM CSG |  |  |  | NORMAL CARD
2015-03-12 | PUMP | PERFORMED SPACE OUT FOR DHP.
2015-03-16 | PUMP | NO PUMP ACTION , 2 R.TRIP , ON STREAM 25-3-2015
2015-05-03 | TEST | 125 | 117.5 | 6 |  | 160 |  |  |  |  | BAKER , DHP
2015-05-11 | F.L | [5 empty] | PRODUCING FROM CSG |  |  |  | NORMAL CARD
2015-10-14 | TEST | 410 | #VALUE! | N/A |  | 180 |  |  |  |  | BAKER , SE-23+36+37
2015-11-06 | F.L |  | 0 |  |  |  | PRODUCING FROM CSG |  |  |  | NORMAL CARD
2015-12-15 | TEST | 290 | #VALUE! | N/A |  | 125 |  |  |  |  | AGIBA , SE-23+36+37
2016-02-25 | PUMP | NO PUMP ACTION , R.TRIP , ON STREAM
2016-03-26 | PUMP | NO PUMP ACTION , R.TRIP , ON STREAM
2016-04-05 | F.L | [5 empty] | 1895 | 25 |  |  | SLIGHT GAS INTERFERENCE, P. FILLAGE =93 %
2016-04-17 | PUMP | NO PUMP ACTION , RESET , ON STREAM
2016-04-21 | PUMP | NO PUMP ACTION , R.TRIP , ON STREAM
2016-04-27 | PUMP | NO PUMP ACTION , RESET , ON STREAM
2016-05-06 | TEST | 115 | 103.5 | 10 |  | 180 |  |  |  |  | EXPRO#8 (TMU)
2016-05-28 | PUMP | PERFORMED SPACE OUT FOR DHP.
2016-08-01 | F.L | [5 empty] | CELLER FILLED BY OIL |  |  |  | NORMAL CARD
2016-09-11 | TEST | 135 | 114.75 | 15 |  | 150 |  |  |  |  | EXPRO TMU#3
2016-10-19 | PUMP | NO PUMP ACTION , R.TRIP , ON STREAM
2016-10-26 | PUMP | NO PUMP ACTION , R.TRIP , ON STREAM
2016-12-31 | TEST | 80 | 68 | 15 |  | 208 |  |  |  |  | EXPRO TMU#3
2017-02-20 | TEST | 95 | 80.75 | 15 |  | 194 |  |  |  |  | EXPRO TMU#3
2017-02-27 | TEST | 95 | 80.75 | 15 |  | 200 |  |  |  |  | EXPRO TMU#3
2017-07-30 | F.L | [5 empty] | 4700 | 45 |  |  | F. POUND, P.FILLAGE +/- 87 %
2017-11-26 | TEST | 80 | 64 | 20 |  | 210 |  |  |  |  | EXPRO TMU#3
2017-11-28 | F.L | [5 empty] | 4475 | 83 |  |  | SLIGHT F. POUND, P.FILLAGE +/- 89 %
2018-03-02 | TEST | 75 | 60 | 20 |  | 160 |  |  |  |  | EXPRO#3 (TMU)
2018-03-22 | F.L | [5 empty] | 4900 | 66 |  |  | GAS INTERFERENCE, P. FILLAGE =34 %
2018-04-08 | PUMP | NO PUMP ACTION , R.TRIP , HYDROTEST , NOT HOLD , R.TRIP W/ 1.5" ANCHOR PUMP , RETRIEVED ( 10X1") RODS , SET ANCHOR PUMP @ 5500 FT , ON STREAM | [8 empty] | TOTAL RET. 10 RODS
2018-04-13 | PUMP | NO PUMP ACTION , RET. (10X1" RODS), PERFORMED TBG TEST,NOT HOLD , R.TRIP W/ 1.5"ANCHOR PUMP , SET ANCHOR PUMP @ 5500 FT , RET. 1 ROD X1' , SPOT HCL ACID , HYDROTEST , HOLD OK , THEN ANCHOR PUMP SLIPT OUT , R.TRIP W/ 1.5"ANCHOR PUMP , SET ANCHOR PUMP @ 5500 FT | [8 empty] | TOTAL RET. 20 RODS
2018-04-16 | PUMP | PERFORMED DUMMY RUN W 2.84 " G.C TO P.S.N @5794 FT, R.TRIP W/ 1.5"ANCHOR ,RET. 2 ROD X1' , TOT. RET. (22 RODS X1 ") PUMP , SET ANCHOR @ 5200 FT , HYDRO TEST , HOLD OK , ON STREAM | [8 empty] | TOTAL RET. 22 RODS
2018-04-19 | F.L | [5 empty] | 4310 | 66 |  |  | ANCHOR PUMP
2018-04-23 | TEST | 65 | 48.75 | 25 |  | 140 |  |  |  |  | EXPRO#2 (TMU) , ANCHOR PUMP
2018-04-26 | PUMP | NO PUMP ACTION, MANY TRIALS TO UNSET ANCHOR PUMP WITHOUT SUCCESS, WAITING W/O
2018-05-03 | W/O | UNDER W/O DUE TO TBG LEAK, ( FOUND 1 FT CRACK IN JT # 184, TAG T.O.F AT 5960 FT ), TAG TOP OF FILL FOUND @ 5960 FT, INSTALLED 2 7/8" ANCHOR CATCHER COMPLETION, RIH W/1.5" DHP ON NEW S/R D-78 (232*7/8") RODS, ON STREAM 6/5/2018 | [8 empty] | B-I
2018-05-11 | TEST | 85 | 68 | 20 |  | 140 |  |  |  |  | EXPRO #3 (TMU)
2018-05-21 | F.L | [5 empty] | 4550 | 26 |  |  | NORMAL CARD , PUMP HITTING DOWN
2018-08-13 | TEST | 105 | 84 | 20 | N/A | 130 |  |  |  |  | EXPRO #3 (TMU)
2018-09-02 | PUMP | NO PUMP ACTION, R.TRIP, NOT PROD., RESET, ON STREAM
2018-09-13 | TEST | 50 | 40 | 20 |  | 130 |  |  |  |  | EXPRO #3 (TMU)
2018-09-15 | F.L | [5 empty] | NOT CLEAR |  |  |  | CSG PRESS.= 180 PSI
2018-09-22 | TEST | TESTED BY EXPRO FOUND LOW PROD.
2018-10-27 | TEST | 85 | 68 | 20 |  | 140 |  |  |  |  | EXPRO #3 (TMU)
2018-11-12 | F.L | [5 empty] | 5465 | 28 |  |  | F. POUND, P.FILLAGE +/- 74 %
2018-12-15 | TEST | 75 | 56.25 | 25 |  | 175 |  |  |  |  | EXPRO # 2 (TMU)
2019-04-09 | TEST | 70 | 38.5 | 45 | N/A | 155 |  |  |  |  | EXPRO #2 (TMU)
2019-04-16 | TEST | 15 | 12 | 20 |  | 155 |  |  |  |  | EXPRO #2 (TMU)
2019-04-17 | F.L | [5 empty] | 5555 | 30 |  |  | F. POUND, P.FILLAGE +/- 70 %
2019-06-23 | TEST | 55 | 30.25 | 45 |  | 150 |  |  |  |  | BAKER
2019-11-16 | TEST | 75 | 56.25 | 25 |  | 180 |  |  |  |  | EXPRO #3 (TMU)
2019-11-19 | ROD | FOUND ROD NO. ( 51X7/8" ) PARTED, FISHED OK, REPLACED, R.TRIP, HYDRO TEST, HOLD OK, ON STREAM.
2019-12-20 | [6 empty] | 5545 | 34 |  |  | F. POUND, P.FILLAGE +/- 64 %
2020-01-10 | TEST | 60 | 45 | 25 | N/A | 170 |  |  |  |  | EXPRO #3 (TMU)
2020-01-25 | PUMP | NO PUMP ACTION, RESET FOR DHP, ON STREAM.
2020-03-01 | TEST | 55 | 33 | 40 | N/A | 156 |  |  |  |  | EXPRO #2 (TMU)
2020-03-30 | W.C |  |  | 40
2020-04-08 | S/U | DECREASED S.L. F/ 128" T/ 112". DUE TO FLIUD POUND PROBLEM.
2020-04-30 | ROD | ROD NO. 51*7/8" PARTED, FISHED OK, R.TRIP W/1.5" SLIM DHP, ON STREAM.
2020-04-30 | W.C |  |  | 40
2020-05-27 | PUMP | NO PUMP ACTION, RESET FOR DHP, FOUND PLUNGER STUCK, R.TRIP, STARTED THE WELL, FOUND NOT PROD. , RESET FOR DHP, HYDRO TEST, HOLD OK, ON STREAM 30/5/2020
2020-05-30 | W.C |  |  | 40
2020-06-05 | PUMP | NO PUMP ACTION, RESET FOR DHP, NO PROD, R.TRIP W/1.5" SLIM DHP, TBG TEST HOLD , ON STREAM.
2020-06-30 | W.C |  |  | 40
2020-07-06 | PUMP | NO PUMP ACTION, RESET DHP, NO PROD., R.TRIP, ON STREAM.
2020-07-10 | TEST | 57 | 34.2 | 40 | N/A | 110 |  |  |  |  | EXPRO # 2 (TMU)
2020-08-09 | F.L | [5 empty] | 5525 | 100 |  |  | NPA
2020-08-27 | F.L | [5 empty] | 5460 | 100 |  |  | NPA
2020-12-22 | F.L | [5 empty] | 5250 | 100
2020-12-23 | ROD | ROD NO. (53*7/8") PARTED, FISHED OK, R.TRIP W/1.5" SLIM DHP, ON STREAM
2021-01-12 | ROD | ROD NO. (45*7/8") PARTED, FISHED , REPLACED, ON STREAM
2021-01-17 | F.L | [5 empty] | 5510 | 83 |  |  | N.P.A
2021-01-27 | PUMP | NO PUMP ACTION, R.TRIP, CHANGED ALL S/R STRING, NEW S/R CONFG. (25X1"+115X7/8"+92X1") (1" SLIM) D-78 COND-I (APERGY), HYDRO TEST, HOLD OK, ON STREAM.
2021-02-02 | F.L | [5 empty] | 4860 | 79 |  |  | NORMAL CARD
2021-02-25 | PUMP | NO PUMP ACTION, RESET DHP, TBG.TEST HOLD, ON STREAM
2021-03-27 | PUMP | NO PUMP ACTION, RESET DHP, ON STREAM
2021-06-11 | F.L | [5 empty] | 5280 | 94 |  |  | NORMAL CARD
2021-09-02 | PUMP | NO PUMP ACTION, R.TRIP, ON STREAM.
2021-09-07 | PUMP | NO PUMP ACTION, RESET FOR DHP, ON STREAM.
2021-09-09 | F.L |  | 0 |  |  |  | 5535 | 100 |  |  | NORMAL CARD
0
0
0
0
0
0
0
0
0
0
0
0
0
0
0
0
0
0
0
0
0
0
0
0
0
0
0
0
0
0
0
0
0
0
0
0

## SE-40
WELL ( S/R ) : SE-40
PUMP DEPTH |  | 6000 |  |  |  | Telemetry |  | SH.S |  | 8''
S/U TYPE |  | 640 MAX-II | [5 empty] | S.L. |  | 96''
S/R TYPE |  | N-97 COND.2 | [5 empty] | PUMP SIZE |  | 1.5"
S/R CONFIG |  | 25X1" + 125X7/8" + 90X1" | [5 empty] | INTERVALS |  | B-I ( 5930 – 5936 ) (06 FT) B-I( 5952 – 5963 ) (11 FT) B-III ( 6080 – 6092 ) (12 FT)
DATE | KEY | Gross | Net | W.C | GOR | Sep.P | D.F.L | Liq % | S.F.L. | PERF | Remarks
2018-11-01 | START | FINISHED DRILLING , TAGGED T.D. @ 6326 FT, COMPLETED THE WELL AS OIL PRODUCER FROM B-I ( 5930 – 5936 ) (06 FT), ( 5952 – 5963 ) (11 FT) & B-III ( 6080 – 6092 ) (12 FT) , INSTALLED 2 7/8" TBG, USING ESP SYSTEM , RIH W/ 3 PUMPS , 400 SER-627 STG TO DEPTH 5818 FT, STARTED W/ PARAMETERS ( FREQ. = 50 HZ , CURRENT = 18.5 A , WHP = 2100 PSI, Pi= 2470 PSI, Pd= 4800 PSI, Ti = 212 F, Tm= 224 F , ON STREAM 7/11/2018. | [7 empty] | B-I,III | B-I,III
2018-11-07 | OTHER | ( FREQ. = 50 HZ, CURR. = 15.2 AMP. , PIP/PDP =253/3098 PSI, Ti/Tm = 197/204 F, WHP = 600 PSI )
2018-11-08 | TEST | 190 | 123.5 | 35 |  | 205 |  |  |  |  | BAKER FREQ.= 50 HZ , CURR.= 15 A , PIP/PDP= 325/3060 PSI , TI/TM= 197/203 F , WHP= 650/215 PSI , CSG PRESS.= ZERO
2018-11-10 | OTHER | FREQ.= 50 HZ , CURR.= 11.8 A , PIP= 25 PSI ,PDP= 2663.7 PSI , TI= 193 F , TM= 198 F .
2018-11-12 | TEST | 200 | 110 | 45 |  | 200 |  |  |  |  | BAKER FREQ.= 50 HZ , CURR.= 16A , PIP= 30 PSI ,PDP= 2795.7 PSI , TI= 198 F , TM= 202 F , WHP=230 PSI, WHT=100 F.
| OTHER | THE WELL TRIPPED DUE TO UNDER LOAD ,WAITING FOR BACK SPIN ,STARTED THE WELL AGAIN
2018-11-13 | STOP | STOPPED THE WELL TO MONITOR PIP FOR 48 HRS
2018-11-14 | OTHER | PS AFTER 30 HRS IS 1345 PSI
2018-11-15 | OTHER | PS AFTER 55 HRS IS 1445 PSI
2018-11-16 | OTHER | PS AFTER 3 DAYS IS 1495 PSI
| START | STARTED THE WELL AT 45 HZ.
2018-11-18 | TEST | 135 | 94.5 | 30 |  | 150 |  |  |  |  | EXPRO TMU#2 FREQ.= 45 HZ , CURR.= 12.6 A , PIP= 200 PSI ,PDP= 2613 PSI , TI= 197 F , TM= 204 F , WHP= 230 PSI , DSP= 185 PSI , WHT=110 F. H2S =0 PPM,CO2 = 1 %
2018-11-19 | TEST | 135 | 94.5 | 30 |  | 150 |  |  |  |  | EXPRO TMU# 2 FREQ.= 45 HZ , CURR.= 12.7 A , PIP= 113 PSI ,PDP= 2622 PSI , TI= 198 F ,TM= 205 F WHT=108 F. H2S =0 PPM,CO2 = 1 %
2018-11-22 | OTHER | ( FREQ. = 45 HZ, CURR. = 12.5 AMP. , PIP/PDP =238.5/2672 PSI, Ti/Tm = 197/204 F, USP/DSP = 300/250 PSI, WHT = 105 F )
2018-11-27 | TEST | 140 | 84 | 40 |  | 180 |  |  |  |  | EXPRO TMU# 2 FREQ.= 45 HZ , CURR.= 12.5 A , PIP= 88 PSI ,PDP= 2630 PSI , TI= 198 F ,TM= 205 F WHT=100 F. H2S =0 PPM,CO2 = 1 %
2018-12-07 | OTHER | PIP =700 AFTER 7 HRS SHUT-IN
2018-12-23 | OTHER | DOWN DUE TO HIGH DIS. PRESSURE. , STARTED THE WELL GRADUALLY AT 45 HZ CURR. 11.7 A, PIP/PDP= 690/2770 PSI , TI=218F , TM= 220 F.
2018-12-24 | TEST | 150 | 112.5 | 25 |  | 150 |  |  |  |  | EXPRO TMU# 2 FREQ.= 45 HZ , CURR.= 11.8 A , PIP= 355 PSI ,PDP= 2630 PSI , TI= 198 F ,TM= 205 F WHP=200 PSI, WHT=100 F, H2S =0 PPM,CO2 = 1 %
| OTHER | FREQ DEC. F/45 HZ T/ 44 HZ
2018-12-28 | TEST | 165 | 123.75 | 25 |  | 140 |  |  |  |  | BAKER FREQ.= 44 HZ , CURR.= 11.4 A , PIP= 550 PSI ,PDP= 2600 PSI , TI= F ,TM= F WHP=200 PSI, WHT=100 F
2019-01-15 | OTHER | PIP/PDP= 1135/2820 PSI , TI=252F , TM= 258 F.
2019-01-18 | OTHER | THE WELL DOWN DUE TO HIGH Tm, COLLECTED DATA AFTER 24 Hrs OF SHUTTING DOWN, FREQ.= 44 HZ , CURR.= 0 A , PIP= 1272 PSI ,PDP= 2558 PSI , TI= 249 F ,TM=243 F WHP=0 PSI | #VALUE! | [7 empty] | 7344
2019-01-22 | OTHER | THE WELL DOWN DUE TO HIGH Tm , DUMPED ESP DATA SENT TO OFFICE WAITING FOR DECISION
2019-02-21 | W/L | RIH W/2.25" RB-2 PLUG , SET AT R-NIPPLE ( HANG ) , DIVERTED W.I. TO PERFORM TBG TEST , HAD A PROBLEM AT W.S.W. - POOH , FOUND 2.25" RB-2 PLUG STUCK AT 3350 FT , SHEARED OK , POOH ( OBSERVED PULLING TOOL COVERED WITH PARAFFINE )
2019-02-23 | W/L | RIH W/ RB PULLING TOOL , LATCH RB-2 PLUG AT 3350 FT , FISHED OK , POOH - RIH W/2.31" D-2 SHIFTING TOOL , STOPPED AT 90 FT ,TRIED TO PASS WITHOUT SUCCESS , POOH , R/D SAME ( FOUND TOOL AND JAR COVERED AND FILLED TOTALLY WITH PARAFINE ) , COLLECTED SAMPLE , ( SAMPLE CONTAINS 98% ORGANIC COMPOUNDS & 2% SAND )
2019-02-26 | OTHER | REPLACED X-TREE BY S.R. WELL HEAD ASSY.
2019-02-28 | W/L | RIH W/ 2.34" G.C , STOPPED @ 100 FT (SSSV DEPTH , ID = 2.31" ). RIH W/ 2.28" G.C , TAGGED @ R-NIPPLE (5753 FT) , RIH W/ BRUSH TO SSD DEPTH (5695 FT).
| OTHER | RIH WITH 1.75" SLIM DHP , CAN'T PASS FROM SSSV , POOH WITH S/R & DHP , L/D THE SAME, WAITING W/O | [8 empty] | PLAN TO RIH WITH 220*7/8" NEW N-97 S/R , P.S=1.5" , SH.S=8" , S.L=*** , ( S/U *****
2019-05-13 | W/O | UNDER W/O DUE TO C/S F/ ESP T/ S/R , ( FOUND LOW SCALE IN ALL RETRIEVEDTBG AND ELECTRIC CABLE FROM 1 ST BELOW HNGR TILL JNT NO 50 ( SCALE ANALYSIS : - ( 99 % ORGANIC COMPOUND + 1 % FINE SAND )) & 1 ST PUMP FOIND PLUGGED , P/T CSG AGAINST J.S PKR @ 2775.62 FT (90 JNT) T/ 1000 PSI , HOLD OK , INSTALLED ANCHORED CATCHER TBG , RIH WITH 1.5" DHP ON S/R N-97 COND-2 , CONFIG. (25X1" + 125X7/8" + 90X1") , S/U 640 MAX-II FROM SE-14 , ON STREAM 17/5/2019. | [8 empty] | B-I, III
2019-06-24 | TEST | 80 | 72 | 10 |  | 145 |  |  |  |  | BAKER
2019-07-18 | W.C | W.C+/- 50 %
2019-08-29 | F.L | [5 empty] | 6000 | 100 |  |  | SEVERE F.POUND , P.FILL 33 %
2019-09-16 | PUMP | N.P.A, RESET DHP, ON STREAM.
2019-11-08 | OTHER | Tested by baker sep. , found not produce
| PUMP | NO PUMP ACTION, R.TRIP W/1.5" DHP, ON STREAM.
2019-11-15 | OTHER | Tested the well found the well produce only at low pressure .
2020-03-10 | TEST | 30 | 21 | 30 | N/A | 120 |  |  |  |  | EXPRO TMU# 3
2020-03-30 | W.C |  |  | 30
2020-04-30 | W.C |  |  | 40
2020-05-11 | S/U | CHANGED S.L. F/119" T/96"
2020-05-30 | W.C |  |  | 50
2020-06-30 | W.C |  |  | 50
2020-07-09 | TEST | 20 | 10 | 50 | N/A | 110 |  |  |  |  | EXPRO TMU# 2
2020-08-09 | F.L | [5 empty] | 6000 | 100 |  |  | FRICTION , P.FILLAGE 95%
2020-11-23 | STOP | NO PUMP ACTION, FOUND D.F.L. AT PUMP DEPTH, STOPPED DUE TO LOW PRODUCTIVITY
2021-01-19 | OTHER | POOH S/R AND PUMP BESIDE WELL.
0
0
0
0
0
0
0
0
0
0
0
0
0
0
0
0
0
0
0
0
0
0
0
0
0
0
0
0
0
0
0
0
0
0
0
0
0
0
0
0
0
0
0
0
0